## About
Welcome to the JRC Encryption Tool (JET) template for HDV
All the inputs required to generate the encrypted file with JET are provided through this file.
Depending on the type of data to be reported, a different sheet shall be filled out:
The sheet "vtp_test_report" for test reports referred to in Article 20(1), second subparagraph of Regulation (EU) 2017/2400
The sheet "vtp_investigation" for the investigation referred to in Article 20(2), second subparagraph of Regulation (EU) 2017/2400
The sheet "air_drag_certificate_and_info" for the certificate on CO2 emissions and fuel consumption related properties of an air drag family, described in Annex VIII, Appendix 1 and 2, to Regulation (EU) 2017/2400
The sheet "air_drag_cop" for the testing reports referred to in Article 22(2) of Regulation (EU) 2017/2400
Each input file cannot have data for more than one type of report.
Yellow cells always need to be filled out, orange cells need to be filled out if applicable, red cells must be left blank, and grey cells should not be edited.

## Inputs
LEGEND: yellow cells always need to be filled out, orange cells need to be filled out if applicable, red cell must be left blank, and grey cells should not be edited.
Data to be reported according to Regulation (EU) 2021/1430 | Database Name | Value | Unit | Format | Comments
Input file version | flag.input_version | 2.0.1 | - | str | The version of the input file
Input type | dice.input_type |  | - | str | The type of the document you are reporting
Document id | dice.document_id |  | - | str | The document identification number.
Document id link | dice.link_document_id |  | - | str | The linked document identification number.
DICE broken submission receipt | dice.broken_submission_receipt |  | - | str | Identification number of each DICE submission (i.e., it is the DICE receipt present into the mail object). It is mandatory only in case of error.
DICE procedure comments | dice.comments |  | - | str | In this field you may add comments regarding the DICE procedure. In case of an error, please provide a detailed description.
Test reports referred to in Article 20(1), second subparagraph of Regulation (EU) 2017/2400 | vtp_test_report | #vtp_test_report!E3:F_["recursive","dict","empty"] | - | list | Fill out sheet vtp_test_report
The investigation referred to in Article 20(2), second subparagraph of Regulation (EU) 2017/2400 | vtp_investigation | #vtp_investigation!E3:F_["recursive","dict","empty"] | - | list | Fill out sheet vtp_investigation
The certificate on CO2 emissions and fuel consumption related properties of an air drag family. It is described in Annex VIII, Appendix 1 and 2, to Regulation (EU) 2017/2400 | air_drag_certificate_and_info | #air_drag_certificate_and_info!D3:E_["recursive","dict","empty"] | - | list | Fill out sheets air_drag_certificate_and_info
The testing reports referred to in Article 22(2) of Regulation (EU) 2017/2400 | air_drag_cop | #air_drag_cop!E3:F_["recursive","dict","empty"] | - | list | Fill out sheet air_drag_cop

## vtp_test_report
LEGEND: yellow cells always need to be filled out, orange cells need to be filled out if applicable, red cell must be left blank, and grey cells should not be edited.
Parameter according to (EU) 2017/2400 | Unit | Format | VECTO Name | Database Name | Value | [9 empty] | Comments
Name and address of the vehicle manufacturer | - | str | VectoVTPReport/Data/General/Manufacturer | manufacturer | #G3:H4["recursive", "dict","empty"] | name | [8 empty] | Vehicle manufacturer commercial name and headquaters address. Manufacturer as defined in Article 3 of (EU)2017/2400.
|  |  | VectoVTPReport/Data/General/ManufacturerAddress |  |  | address | #I5:J8["dict","empty"]
street
postcode
city
country
Address(es) of assembly plant(s) | - | str |  | assembly_plants_addresses | #G10:H13:R["ldict", "records","empty"] |  | plant 1 | plant 2 | plant 3 | plant 4 | plant 5 | plant 6 | plant 7 | plant 8 | Addresses of the assembly plants of the manufacturer for the scope of (EU) 2017/2400.
street
postcode
city
country
The name, address, telephone and fax numbers and email address of the vehicle manufacturer's representative | - | str |  | manufacturer_representative | #G15:H18["recursive", "dict","empty"] | [9 empty] | Provide the necessary information regarding the vehicle manufacturer's representative.
name | bar: plant 1
phone | bar: plant 1
email | bar: plant 1
[6 empty] | address | plant 1: #I19:J22["dict","empty"]
street
postcode
city
country
Type and commercial description | - | str |  | vehicle_type_and_commercial_description | [10 empty] | Vechicle type and commercial description.
Selection criteria for vehicle and CO2 relevant components | - | str |  | selection_criteria_co2_components | [10 empty] | Description of the criteria used to select the vehicle to be tested and all the related relevant components.
Vehicle owner | - | str |  | vehicle_owner | [10 empty] | General information about the vehicle owner.
Odometer reading at test start of the fuel consumption measurement | km | int |  | odometer_at_test_start | [10 empty] | The total mileage of the tested vehicle before the test. It has to be readed by the odometer before the fuel consumption measurement.
Vehicle information
Vehicle model | - | str | VectoVTPReport/Data/Vehicle/Model | vehicle_model | [10 empty] | Commercial vehicle model name.
Vehicle identification number (VIN) | - | str | VectoVTPReport/Data/Vehicle/VIN | vehicle_identification_number | [10 empty] | The vehicle identification number of the vehicle selected shall be the same as the vehicle identification number in the customer information file.
Vehicle identification number (VIN) of the vehicle tested first that failed the test, if applicable | - | str |  | failed_vehicle_identification_number | [10 empty] | VIN as defined in point 8.2.2.1. of Annex Xa of (EU)2017/2400 (this input is optional and shall be provided in cases where test has been performed following a situation in which the first vehicle test ends in failing the tolerances - VIN of that vehicle that failed the test shall be provided here and information related to that testing shall be submitted prior to this submission).
Vehicle category | - | str | VectoVTPReport/Data/Vehicle/LegislativeClass | vehicle_category | [10 empty] | It can be either N2 or N3. The categories are defined in Annex II to Directive 2007/46/EC.
Axle configuration | - | str | VectoVTPReport/Data/Vehicle/AxleConfiguration | axle_configuration | [10 empty] | Axle configuration as defined in Table 1 of Annex 1 of (EU) 2017/2400.
Maximum gross vehicle weight | kg | float | VectoVTPReport/Data/Vehicle/GrossVehicleMass | maximum_vehicle_laden_mass | [10 empty] | Technically permissible maximum laden mass as defined in Table 1 of Annex 1 of (EU) 2017/2400.
Vehicle group | - | str | VectoVTPReport/Data/Vehicle/VehicleGroup | vehicle_group | [10 empty] | Vehicle group as defined in Table 1 of Annex 1 of (EU) 2017/2400.
Corrected actual mass of the vehicle | kg | int |  | corrected_actual_mass | [10 empty] | It is the mass as specified under the ‘actual mass of the vehicle’ in accordance with Commission Regulation (EC) No 1230/2012 (1). It exists an exception for tank(s) which shall be filled to at least 50 % of its/their capacity/ies, without superstructure and corrected by the additional weight of the non-installed standard equipment as specified in point 4.3 and the mass of a standard body, standard semi-trailer or standard trailer to simulate the complete vehicle or complete vehicle-(semi-)trailer combination.
Cryptographic hash of the manufacturer's records file | - | str | VectoVTPReport/Data/DataIntegrityCheck/ManufacturerReport/DigestValueRecomputed | hash_manufacturer_report | [10 empty] | Hash of the manufacturer report provided in the output file of the VECTO tool.
Vehicle combination's gross combined weight in the verification test | kg | int |  | maximum_vehicle_combined_mass | [10 empty] | Technically permissible maximum mass of the vehicle with payload and trailers.
Mass in running order | kg | float |  | vehicle_mass_running_order
Main engine specifications
Engine model | - | str | VectoVTPReport/Data/Vehicle/Components/Engine/Model | engine_model | [10 empty] | The name of the engine model as a sequence of characters in ISO8859-1 encoding.
Engine certification number | - | str | VectoVTPReport/Data/Vehicle/Components/Engine/CertificationNumber | engine_certification_number | [10 empty] | Certification number of engine as defined in point 2.1 of Appendix 6 of Annex V of (EU) 2017/2400.
Engine rated power | kW | float | VectoVTPReport/Data/Vehicle/Components/Engine/RatedPower | engine_max_power | [10 empty] | The input data shall be the rated power in kW of the engine as declared by the manufacturer at the application for certification in point 3.2.1.8. of the information document in accordance with Appendix 2 to this Annex V.
Engine capacity | cc | float | VectoVTPReport/Data/Vehicle/Components/Engine/Displacement | engine_capacity | [10 empty] | Engine capacity in cubic centimeters.
Engine reference fuel type | - | str | VectoVTPReport/Data/Vehicle/Components/Engine/FuelType | ignition_type | [10 empty] | Reference fuel for testing as defined in Table 1 of point 3.2 of Annex V of (EU) 2017/2400 (fuel 1 mandatory for all vehicles, fuel 2 only in case of dual-fuel vehicles).
|  |  |  | fuel_ignition_type | #H46:R["vector","empty"] |  | plant 1: fuel 1; country plant 2: fuel 2
fuel_ignition_type | bar: plant 1 to country plant 2
Hash of the fuel map file/document | - | str | VectoVTPReport/Data/DataIntegrityCheck/Components/Component[componentName="Engine"]/DigestValueRecomputed | hash_engine_fuel_map | [10 empty] | Hash of the engine component provided in the output file of the VECTO tool.
Main transmission specifications
Transmission model | - | str | VectoVTPReport/Data/Vehicle/Components/Gearbox/Model | gear_box_model | [10 empty] | The name of the gear box model as a sequence of characters in ISO8859-1 encoding.
Main option used for generation of loss maps | - | str | VectoVTPReport/Data/Vehicle/Components/Gearbox/CertificationMethod | gear_box_certification_method | [10 empty] | Main option used for generation of loss maps as defined in point 3 of ANNEX VI of (EU) 2017/2400.
Transmission certification number | - | str | VectoVTPReport/Data/Vehicle/Components/Gearbox/CertificationNumber | gear_box_certification_number | [10 empty] | Certification number of transmission as defined in point 2.1 of Appendix 7 of ANNEX VI of (EU) 2017/2400.
Transmission type | - | str | VectoVTPReport/Data/Vehicle/Components/Gearbox/TransmissionType | gear_box_transmission_type | [10 empty] | Transmission type (SMT, AMT, APT-S,APT-P) as defined in point 2 Annex VI of (EU) 2017/2400.
Number of gears | - | int | VectoVTPReport/Data/Vehicle/Components/Gearbox/GearsCount | n_gears | [10 empty] | Number of gears of the gearbox.
Transmission ratio final gear | - | float | VectoVTPReport/Data/Vehicle/Components/Gearbox/TransmissionRatioFinalGear | last_gear_box_ratio | [10 empty] | Gearbox ratio of the last gear.
Retarder type | - | str | VectoVTPReport/Data/Vehicle/Components/Retarder/RetarderType | retarder_type | [10 empty] | Retarder type, i.e. the type of auxiliary braking device in a vehicle powertrain; aimed for permanent braking.
Power take off | - | bool | VectoVTPReport/Data/Vehicle/LegislativeClass | has_power_take_off | [10 empty] | 0 = No ¦ 1 = Yes - Does it have the power take off? ‘Power take-off (PTO)’ means a device on a transmission or an engine to which an auxiliary driven device, e.g., a hydraulic pump, can be connected.
Hash of the efficiency map file/document | - | str | VectoVTPReport/Data/DataIntegrityCheck/Components/Component[componentName="Gearbox"]/DigestValueRecomputed | hash_transmission_efficiency_map | [10 empty] | Hash of the transmission component provided in the output file of the VECTO tool.
Main retarder specifications
Retarder model | - | str | VectoVTPReport/Data/Vehicle/Components/Retarder/Model | retarder_model | [10 empty] | The name of the retarder model as a sequence of characters in ISO8859-1 encoding.
Certification option used for generation of a loss map | - | str | VectoVTPReport/Data/Vehicle/Components/Retarder/CertificationMethod | retarder_certification_method | [10 empty] | Main option used for generation of loss maps as defined in point 3 of ANNEX VI of (EU) 2017/2400.
Retarder certification number | - | str | VectoVTPReport/Data/Vehicle/Components/Retarder/CertificationNumber | retarder_certification_number | [10 empty] | Certification number of retarder as defined in point 2.1 of Appendix 7 of ANNEX VI of (EU) 2017/2400.
Hash of the retarder efficiency map file/document | - | str | VectoVTPReport/Data/DataIntegrityCheck/Components/Component[componentName="Retarder"]/DigestValueRecomputed | hash_retarder_efficiency_map | [10 empty] | Hash of the retarder component provided in the output file of the VECTO tool.
Torque converter specification
Torque converter model | - | str | VectoVTPReport/Data/Vehicle/Components/TorqueConverter/Model | torque_converter_model | [10 empty] | The name of the torque converter model as a sequence of characters in ISO8859-1 encoding.
Certification option used for generation of a loss map | - | str | VectoVTPReport/Data/Vehicle/Components/TorqueConverter/CertificationMethod | torque_converter_certification_method | [10 empty] | Main option used for generation of loss maps as defined in point 3 of ANNEX VI of (EU) 2017/2400.
Torque converter certification number | - | str | VectoVTPReport/Data/Vehicle/Components/TorqueConverter/CertificationNumber | torque_converter_certification_number | [10 empty] | Certification number of torque converter as defined in point 2.1 of Appendix 7 of ANNEX VI of (EU) 2017/2400.
Hash of the efficiency map file/document | - | str | VectoVTPReport/Data/DataIntegrityCheck/Components/Component[componentName="TorqueConverter"]/DigestValueRecomputed | hash_torque_converter_efficiency_map | [10 empty] | Hash of the torque converter component provided in the output file of the VECTO tool.
Angle drive specifications
Angle drive model | - | str | VectoVTPReport/Data/Vehicle/Components/Angledrive/Model | angle_drive_model | [10 empty] | The name of the angle drive model as a sequence of characters in ISO8859-1 encoding.
Certification option used for generation of a loss map | - | str | VectoVTPReport/Data/Vehicle/Components/Angledrive/CertificationMethod | angle_drive_certification_method | [10 empty] | Main option used for generation of loss maps as defined in point 3 of ANNEX VI of (EU) 2017/2400.
Angle certification number | - | str | VectoVTPReport/Data/Vehicle/Components/Angledrive/CertificationNumber | angle_drive_certification_number | [10 empty] | Certification number of angle drive as defined in point 2.1 of Appendix 7 of ANNEX VI of (EU) 2017/2400.
Angle drive ratio | - | float | VectoVTPReport/Data/Vehicle/Components/Angledrive/Ratio | angle_drive_ratio | [10 empty] | Angle gear ratio is defined like the Gear ratio that is defined in point 2 Annex VI of (EU) 2017/2400.
Hash of the efficiency map file/document | - | str | VectoVTPReport/Data/DataIntegrityCheck/Components/Component[componentName="AngleDrive"]/DigestValueRecomputed | hash_angle_drive_value | [10 empty] | Hash of the angle drive component provided in the output file of the VECTO tool.
Axle specifications
Axle model | - | str | VectoVTPReport/Data/Vehicle/Components/Axlegear/Model | axle_gear_model | [10 empty] | The name of the axle gear model as a sequence of characters in ISO8859-1 encoding.
Certification option used for generation of a loss map | - | str | VectoVTPReport/Data/Vehicle/Components/Axlegear/CertificationMethod | axle_gear_certification_method | [10 empty] | The method is defined in ANNEX VII of (EU) 2017/2400.
Axle certification number | - | str | VectoVTPReport/Data/Vehicle/Components/Axlegear/CertificationNumber | axle_gear_certification_number | [10 empty] | Certification number of axel gear as defined in point 2.1 of Appendix 5 of ANNEX VII of (EU) 2017/2400.
Axle type | - | str | VectoVTPReport/Data/Vehicle/Components/Axlegear/LineType | axle_gear_type | [10 empty] | Axle gear type as defined in point 2 Annex VII of (EU) 2017/2400.
Axle ratio | - | float | VectoVTPReport/Data/Vehicle/Components/Axlegear/Ratio | axle_gear_ratio | [10 empty] | Axle gear ratio is defined like the Gear ratio that is defined in point 2 Annex VI of (EU) 2017/2400.
Hash of the efficiency map file/document | - | str | VectoVTPReport/Data/DataIntegrityCheck/Components/Component[componentName="AxleGear"]/DigestValueRecomputed | hash_axle_gear_value | [10 empty] | Hash of the axel gear component provided in the output file of the VECTO tool.
Aerodynamics
Model | - | str | VectoVTPReport/Data/Vehicle/Components/AirDrag/Model | air_drag_model | [10 empty] | The name of the air drag model as a sequence of characters in ISO8859-1 encoding.
Certification option used for generation of CdxA | - | str | VectoVTPReport/Data/Vehicle/Components/AirDrag/CertificationNumber | air_drag_certification_method | [10 empty] | The method is defined in ANNEX VIII of (EU) 2017/2400.
CdxA Certification number (if applicable) | - | str | VectoVTPReport/Data/Vehicle/Components/AirDrag/CertificationMethod | air_drag_certification_number | [10 empty] | Certification number of angle drive as defined in point 2.1 of Appendix 8 of ANNEX VIII of (EU) 2017/2400.
CdxA value | m2 | float | VectoVTPReport/Data/Vehicle/Components/AirDrag/CdxA | aerodynamic_drag_area | [10 empty] | Air drag value as defined in point 3.11 of Annex VIII of (EU) 2017/2400.
Hash of the efficiency map file/document | - | str | VectoVTPReport/Data/DataIntegrityCheck/Components/Component[componentName="AirDrag"]/DigestValueRecomputed | hash_aerodynamic_drag_area | [10 empty] | Hash of the aerodynamics component provided in the output file of the VECTO tool.
Main tyre specifications
Tyre certification number on all axles | - | str | VectoVTPReport/Data/Vehicle/Components/AxleWheels/CertificationNumber | tyre_specifications | #G89:H90:R["ldict", "records","empty"] |  | plant 1: axle 1; country plant 2: axle 2; country plant 3: axle 3 | Certification number of tyre as defined in point 1.1 of Appendix 4 of ANNEX X of (EU) 2017/2400.
tyre_certification_number
Specific rolling resistance coefficient of all tyres on all axles | N/kN | float | VectoVTPReport/Data/Vehicle/Components/AxleWheels/TyreRRCDeclared |  |  | rolling_resistance_coeff_x_1000 | [8 empty] | The tyre rolling resistance coefficient shall be the value measured and aligned in accordance with Regulation (EC) No 1222/2009, Annex I part A, expressed in N/kN and rounded to the first decimal place, according to ISO 80000-1 Appendix B, section B.3, rule B (example 1).
Main auxiliary specifications
Engine cooling fan technology | - | str | VectoVTPReport/Data/Vehicle/Components/Auxiliaries/FanTechnology | engine_cooling_fan_technology | [10 empty] | Engine cooling fan technology as defined in point 2 of Annex IX of (EU)2017/2400.
Engine cooling fan diameter | mm | int |  | engine_cooling_fan_diameter | [10 empty] | Engine cooling fan diameter as defined in Table 4a of Annex IXa of (EU)2017/2400.
Steering pump technology | - | str | VectoVTPReport/Data/Vehicle/Components/Auxiliaries/SteeringPumpTechnology | steering_pump_technology | #H95:R["vector","empty"] |  | plant 1: axle 1; country plant 2: axle 2; country plant 3: axle 3 | Steering pump technology as defined in point 2 of Annex IX of (EU)2017/2400.
steering_pump_technology | bar: plant 1 to country plant 3
Electric system technology | - | str | VectoVTPReport/Data/Vehicle/Components/Auxiliaries/ElectricSystemTechnology | electric_system_technology | [10 empty] | Electric system technology as defined in point 2 of Annex IX of (EU)2017/2400.
Pneumatic system technology | - | str | VectoVTPReport/Data/Vehicle/Components/Auxiliaries/PneumaticSystemTechnology | pneumatic_system_technology | [10 empty] | Pneumatic system technology as defined in point 2 of Annex IX of (EU)2017/2400.
Test conditions
Actual mass of the vehicle | kg | int |  | actual_mass | [10 empty] | It must be in accordance with Commission Regulation (EC) No 1230/2012.
Actual mass of the vehicle with payload | kg | int |  | test_mass | [10 empty] | It refers to the actual mass of the vehicle with the superstructure and with the payload applied in the verification testing procedure. It is defined in point 2 of ANNEX Xa of (EU) 2017/2400.
Warm up time | minutes | int |  | hdv_warm_up_duration_minutes | [10 empty] | Warm up time as defined in point 6.1.5.3 of ANNEX Xa of (EU) 2017/2400.
Average velocity at warm up | km/h | int |  | average_velocity_at_warm_up | [10 empty] | Average velocity of the vechicle during the warm up pahse as defined in point 6.1.5.3 of ANNEX Xa of (EU) 2017/2400.
Fuel consumption measurement duration | minutes | int |  | test_duration_minutes | [10 empty] | Duration of fuel consumption measurement as defined in point 6.1.5.5 of ANNEX Xa of (EU) 2017/2400.
Distance based share urban driving | % | float |  | urban_distance_share | [10 empty] | Distance share of the test driven in urban roads as defined in point 2 of ANNEX Xa of (EU) 2017/2400.
Distance based share rural driving | % | float |  | rural_distance_share | [10 empty] | Distance share of the test driven in rural roads as defined in point 2 of ANNEX Xa of (EU) 2017/2400.
Distance based share motorway driving | % | float |  | motorway_distance_share | [10 empty] | Distance share of the test driven in motoway as defined in point 2 of ANNEX Xa of (EU) 2017/2400.
Time share of idling at stand still | % | float |  | idling_time_share | [10 empty] | Time share of the test of idling at stand still.
Average ambient temperature | °C | int |  | ambient_temperature | [10 empty] | Average ambient temperature during the recording of fuel consumption.
Road condition (dry, wet, snow, ice) | - | str |  | road_condition | [10 empty] | Pavement condition during the recording of fuel consumption.
Maximum seal level of the route | m | int |  | maximum_altitude | [10 empty] | Maximum altitude reached during the test.
Maximum duration of continuous idling at stand still | sec | int |  | maximum_continuous_idling_duration | [10 empty] | Maximum duration in seconds of continous idling at stand still.
Results of the verification test
Average fan power calculated for the verification test by the simulation tool | kW | float | VectoVTPReport/Data/Results/AverageFanPower | mean_fan_power | [10 empty] | The fan power during the verification testing procedure shall be calculated in accordance with the measured fan speed.
Work over the verification test calculated by the simulation tool | kWh | float | VectoVTPReport/Data/Results/SimulatedWorkPosVT | output.total_positive_motive_power | [10 empty] | Work over the verification test (VT work) determined according to Appendix 1 of Annex Xa.
Work over the verification test measured | kWh | float | VectoVTPReport/Data/Results/WorkPosVT | total_positive_motive_power | [10 empty] | Work over the verification test (VT work) determined according to Appendix 1 of Annex Xa.
NCV of the fuel used in the verification test | MJ/kg | float | VectoVTPReport/Data/Results/FuelNCV | engine_details | #G117:H123:R["ldict", "records","empty"] |  | plant 1: fuel 1; country plant 2: fuel 2 | NCV of the fuel used in the verification test determined in accordance with point 3.2 of Annex V of (EU)2017/2400 (fuel 1 mandatory for all vehicles, fuel 2 only in case of dual-fuel vehicles).
engine_fuel_lower_heating_value_mj_x_kg | bar: plant 1 to country plant 2
Fuel consumption(s) in the verification test measured | g/kWh | float | VectoVTPReport/Data/Results/FuelConsumption/Measured |  |  | fuel_consumption_value_g_x_kwh | [8 empty] | Fuel consumption(s) in the verification test measured (FCm) according to 7.1 of Annex Xa (fuel 1 mandatory for all vehicles, fuel 2 only in case of dual-fuel vehicles). | bar: plant 1 to country plant 2
CO2 emission value(s) in the verification test measured | g/kWh | float | VectoVTPReport/Data/Results/CO2/VTP/Measured |  |  | co2_emission_value_g_x_kwh | [8 empty] | CO2 emission(s) in the verification test measured as defined in point 8.13.5.1. of Annex Xa of (EU)2017/2400 (fuel 1 mandatory for all vehicles, fuel 2 only in case of dual-fuel vehicles). | bar: plant 1 to country plant 2
Fuel consumption(s) in the verification test measured, corrected | g/kWh | float | VectoVTPReport/Data/Results/FuelConsumption/MeasuredCorrected |  |  | corrected_fuel_consumption_value_g_x_kwh | [8 empty] | Fuel consumption(s) in the verification test measured (FCm,corr) according to 7.1 of Annex Xa (fuel 1 mandatory for all vehicles, fuel 2 only in case of dual-fuel vehicles). | bar: plant 1 to country plant 2
CO2 emission value(s) in the verification test measured, corrected | g/kWh | float | VectoVTPReport/Data/Results/CO2/VTP/MeasuredCorrected |  |  | corrected_co2_emission_value_g_x_kwh | [8 empty] | CO2 emission(s) in the verification test measured,corrected as defined in point 8.13.6.1. of Annex Xa of (EU)2017/2400 (fuel 1 mandatory for all vehicles, fuel 2 only in case of dual-fuel vehicles). | bar: plant 1 to country plant 2
Fuel consumption(s) in the verification test simulated | g/kWh | float | VectoVTPReport/Data/Results/FuelConsumption/Simulated |  |  | output.fuel_consumption_value_g_x_kwh | [8 empty] | Fuel consumption(s) in the verification test simulated by VECTO in g/km (fuel 1 mandatory for all vehicles, fuel 2 only in case of dual-fuel vehicles). | bar: plant 1 to country plant 2
CO2 emission value(s) in the verification test simulated | g/kWh | float | VectoVTPReport/Data/Results/CO2/VTP/Simulated |  |  | output.co2_emission_value_g_x_kwh | [8 empty] | CO2 emission(s) in the verification test simulated as defined in point 8.13.7.1. of Annex Xa of (EU)2017/2400 (fuel 1 mandatory for all vehicles, fuel 2 only in case of dual-fuel vehicles). | bar: plant 1 to country plant 2
Fuel consumption in the verification test simulated | g/kWh | float |  | output.fuel_consumption_value_g_x_kwh | [10 empty] | Fuel consumption in the verification test simulated by VECTO in g/kWh as defined in point 8.13.8. of Annex Xa of (EU)2017/2400.
CO2 emission value in the verification test simulated | g/kWh | float |  | output.co2_emission_value_g_x_kwh | [10 empty] | CO2 emission in the verification test simulated by VECTO as defined in point 8.13.8.1. of Annex Xa of (EU)2017/2400.
Mission profile (long haul/long haul(EMS)/regional/regional(EMS)/ urban/municipal/construction) | - | str | VectoVTPReport/Data/Results/CO2/Mission | mission_profile | [10 empty] | Mission profile simulated by VECTO.
Verified CO2 emissions of the vehicle | g/tkm | float | VectoVTPReport/Data/Results/CO2/Verified | output.co2_emission_value_g_x_tkm | [10 empty] | Verified CO2 emissions of the vehicle, as defined in point 7.3 of Annex Xa of (EU)2017/2400.
Declared CO2 emissions of the vehicle | g/tkm | float | VectoVTPReport/Data/Results/CO2/Declared | target.declared_co2_emission_value_g_x_tkm | [10 empty] | Declared CO2 emissions of the vehicle as defined in point 8.13.11. of Annex Xa of (EU)2017/2400.
Ratio of fuel consumption measured and simulated in the verification testing procedure in (-) | - | float | VectoVTPReport/Data/Results/VTRatio | output.fuel_consumption_measured_vs_simulated | [10 empty] | Ratio of fuel consumption measured and simulated (CVPT) determined according to 7.2.2 of Annex Xa.
Passed the verification test | - | bool | VectoVTPReport/Data/Results/Status | verification_test_has_passed | [10 empty] | Pass fail criterion for the verification test, as in table 5 of point 7.3 of Annex Xa of (EU)2017/2400. 0 = Fail ¦ 1 = Pass.
Pollutant emissions in the verification test
CO | mg/kWh |  | VectoVTPReport/Data/Results/Pollutants/CO | co_emission_value_mg_x_kwh | [10 empty] | CO emissions measured with PEMS during VTP test
THC | mg/kWh |  | VectoVTPReport/Data/Results/Pollutants/THC | thc_emission_value_mg_x_kwh | [10 empty] | THC emissions measured with PEMS during VTP test (mandatory only for CI engines)
NMHC | mg/kWh |  | VectoVTPReport/Data/Results/Pollutants/NMHC | nmhc_emission_value_mg_x_kwh | [10 empty] | NMHC emissions measured with PEMS during VTP test (mandatory only for PI engines)
CH4 | mg/kWh |  | VectoVTPReport/Data/Results/Pollutants/CH4 | ch4_emission_value_mg_x_kwh | [10 empty] | CH4 emissions measured with PEMS during VTP test (mandatory only for PI engines)
NOx | mg/kWh |  | VectoVTPReport/Data/Results/Pollutants/Nox | nox_emission_value_mg_x_kwh | [10 empty] | NOx emissions measured with PEMS during VTP test
CO2 | g/kWh |  | VectoVTPReport/Data/Results/Pollutants/CO2 | co2_emission_value_g_x_kwh
PM number | -/kWh |  | VectoVTPReport/Data/Results/Pollutants/PM | pm_emission_value_n_x_kwh | [10 empty] | PM number measured with PEMS during VTP test
Positive engine work | kWh |  | VectoVTPReport/Data/Results/Pollutants/PositiveEngineWork | output.total_positive_engine_power | [10 empty] | Positive engine work as defined in point 3 (PART B) of Appendix 1 of Annex Xa of (EU)2017/2400
Software and user information
Simulation tool version | - | str | VectoVTPReport/Data/ApplicationInformation/SimulationToolVersion | vecto_version | [10 empty] | VECTO version used for the simulation.
Date and time of the simulation | - | date | VectoVTPReport/Data/ApplicationInformation/Date | info_datetime | [10 empty] | Date and time of the simualtion in UTC time with format: YYYY-MM-DDTHH:MM:SS.nnnnnnnZ e.g. ‘2022-05-03T09:17:37.4154505Z’.
Input to the simulation tool
Input data and input information (VECTO declaration job file in xml) | - | str |  | data_file | [10 empty] | VECTO declaration job file in xml as defined in point 7.1. of Annex Xa of (EU)2017/2400
Manufacturer's records file (mrf in xml) | - | str |  | manufacturer_file | [10 empty] | Manufacturer's records file (mrf in xml) as defined in point 7.1. of Annex Xa of (EU)2017/2400
Customer information file (cif in xml) | - | str |  | customer_file | [10 empty] | Customer information file (cif in xml) as defined in point 7.1. of Annex Xa of (EU)2017/2400
Processed measurement data (vdri in csv) | - | str |  | measurement_file | [10 empty] | Processed measurement data (vdri in csv) in accordance with Table 4 of Annex Xa of (EU)2017/2400
Further information (VTP job file (.vecto) in json format) | - | str |  | info_file | [10 empty] | Further information (VTP job file (.vecto) in json format) in accordance with Table 4a of Annex Xa of (EU)2017/2400
Simulation output data
The aggregated simulation results (csv file with extension .vsum) | - | str |  | aggregated_result_file | [10 empty] | The aggregated simulation results (csv file with extension .vsum) as defined in point 8.16.1. of Annex Xa of (EU)2017/2400
The time resolved simulation results (csv file with extension .vmod) | - | str |  | time_result_file | [10 empty] | The time resolved simulation results (csv file with extension .vmod) as defined in point 8.16.2. of Annex Xa of (EU)2017/2400

## vtp_investigation
LEGEND: yellow cells always need to be filled out, orange cells need to be filled out if applicable, red cell must be left blank, and grey cells should not be edited.
Parameter | Unit | Format | VECTO Name | Database Name | Value |  |  |  |  | Comments
Name of the vehicle manufacturer | - | str | VectoVTPReport/Data/General/Manufacturer | manufacturer | #G3:H4["recursive", "dict","empty"] | name |  |  |  | Vehicle manufacturer commercial name and headquaters address.
Address of the vehicle manufacturer | - | str | VectoVTPReport/Data/General/ManufacturerAddress |  |  | address | #I5:J8["dict","empty"]
street
postcode
city
country
Vehicle model | - | str | VectoVTPReport/Data/Vehicle/Model | vehicle_model | [5 empty] | Specify the vehicle model.
Results of the failed verification test
|  |  |  | vtp_investigation_tests | #G12:H14:R["ldict", "records","empty"] |  | test 1 | test 2 | test 3
Vehicle identification number (VIN) | - | str | VectoVTPReport/Data/Vehicle/VIN |  |  | vehicle_identification_number |  |  |  | The vehicle identification number of the vehicle selected shall be the same as the vehicle identification number in the customer information file.
Verified CO2 emissions of the vehicle | g/tkm | float | VectoVTPReport/Data/Results/CO2/Verified |  |  | output.co2_emission_value_g_x_tkm |  |  |  | Verified CO2 emissions of the VTP test.
Declared CO2 emissions of the vehicle | g/tkm | float | VectoVTPReport/Data/Results/CO2/Declared |  |  | target.declared_co2_emission_value_g_x_tkm |  |  |  | Declared CO2 emissions of the VTP test.
Ratio of fuel consumption measured and simulated in the verification testing procedure in (-) | - | float | VectoVTPReport/Data/Results/VTRatio | target.fuel_consumption_measured_vs_simulated | [5 empty] | The averages of the verification testing procedure ratio from the up to three tests shall be used.
Investigation
Name of the VTP investigation report | - | str |  | investigation_report_file | [5 empty] | Filename of the report uploaded in JET.

## lists (hidden)
engine_cooling_fan_technology
crankshaft mounted - electronically controlled visco clutch
crankshaft mounted - bimetallic controlled visco clutch
crankshaft mounted - discrete step clutch
crankshaft mounted - on/off clutch
belt driven or driven via transm. - electronically controlled visco clutch
belt driven or driven via transm. - bimetallic controlled visco clutch
belt driven or driven via transm. - discrete step clutch
belt driven or driven via transm. - on/off clutch
hydraulic driven - variable displacement pump
hydraulic driven - constant displacement pump
electrically driven - electronically controlled
pneumatic_system_technology
small
small + ESS
small + visco clutch
small + mech. clutch
small + ESS + AMS
small + visco clutch + AMS
small + mech. clutch + AMS
medium supply 1-stage
medium supply 1-stage + ESS
medium supply 1-stage + visco clutch
medium supply 1-stage + mech. clutch
medium supply 1-stage + ESS + AMS
medium supply 1-stage + visco clutch + AMS
medium supply 1-stage + mech. clutch + AMS
medium supply 2-stage
medium supply 2-stage + ESS
medium supply 2-stage + visco clutch
medium supply 2-stage + mech. clutch
medium supply 2-stage + ESS + AMS
edium supply 2-stage + visco clutch + AMS
medium supply 2-stage + mech. clutch + AMS
large supply
large supply + ESS
large supply + visco clutch
large supply + mech. clutch
large supply + ESS + AMS
large supply + visco clutch + AMS
large supply + mech. clutch + AMS
vacuum pump
hdv groups
4
5
9
10
11
12
16

## air_drag_certificate_and_info
LEGEND: yellow cells always need to be filled out, orange cells need to be filled out if applicable, red cell must be left blank, and grey cells should not be edited.
Parameter according to Annex VIII of (EU) 2017/2400 | Unit | Format | Database Name | Value | [9 empty] | Comments
Air drag Certificate
Communication concerning | - | bool | granting | [10 empty] | Comunication concerning as defined in Appendix 2 of Annex II of (EU)2017/2400.
extension
refusal
withdrawal
Commission Regulation (EU) 2017/2400 as last amended by | - | str | regulation | [10 empty] | The regulation used for the air drag certification.
Certification number | - | str | air_drag_certification_number | [10 empty] | Certification number as defined in point in Article 17 of (EU) 2017/2400.
Reason for extension | - | str | extension_reason | [10 empty] | The reasons behind the extension.
Make (trade name of manufacturer) | - | str | manufacturer_make | #G12:R["vector","empty"] |  | 1 | 2 | 3 | 4 | 5 | 6 | 7 | 8 | Trade name(s) of the manufacturer
manufacturer_make
Vehicle body and air drag type/family (if applicable) | - | str | air_drag_family | [10 empty] | Name of the air drag family
Means of identification of type and its location, if marked | - | str | air_drag_type_label_location_on_cabin | [10 empty] | Type of marking choosen to identify the family, for example "sticker, plate, lable" and location of the marking.
Name and address of manufacturer | - | str | manufacturer | #F15:G16["recursive", "dict","empty"] | name | [8 empty] | Vehicle manufacturer commercial name and headquaters address. Manufacturer as defined in Article 3 of (EU)2017/2400.
[5 empty] | address | 1: #H17:I20["dict","empty"]
street
postcode
city
country
In the case of components and separate technical units, location and method of affixing of the EC certification mark | - | str | certification_mark_location | [10 empty] | The EC certification mark according to appendix 8 of Annex VIII of (EU)2017/2400.
certification_mark_method
Name(s) and address(es) of assembly plant(s) | - | str | assembly_plants_addresses | #F24:G27:R["ldict", "records","empty"] |  | plant 1 | plant 2 | plant 3 | plant 4 | plant 5 | plant 6 | plant 7 | plant 8 | Addresses of the assembly plants of the manufacturer for the scope of (EU) 2017/2400.
street
postcode
city
country
Name and address of the manufacturer's representative (if any) | - | str | manufacturer_representative | #F29:G30["recursive", "dict","empty"] | [9 empty] | Provide the necessary information regarding the vehicle manufacturer's representative.
name
[5 empty] | address | plant 1: #H31:I34["dict","empty"]
street
postcode
city
country
Additional information (where applicable) | - | str | additional_information | [10 empty] | Any additional information that might be of help.
Approval authority responsible for carrying out the tests | - | str | type_approval_authority | [10 empty] | The Type Approval Authority responsibles for the test.
Date of test report | - | str | test_report_date | [10 empty] | Date of the test report, use format YYYY-MM-DD.
Number of test report | - | str | test_report_identification_number | [10 empty] | The test report unique identifing number.
Remarks (if any) | - | str | remarks | [10 empty] | Comments if any is necessary.
Date | - | str | certification_info | #F40:G41["recursive", "dict","empty"] | date | [8 empty] | Date of the air drag certification, use format YYYY-MM-DD.
Place |  |  |  |  | address | plant 1: #H42:I45["dict","empty"] | Address of the location where the certification is issued.
street
postcode
city
country
Air drag information document |  |  | air_drag_types | #F48:G82:R["ldict", "records","empty"]
Essential characteristics of the (parent) air drag and the air drag types within an air drag family | Unit | Format |  | VECTO Name | Database Name | parent 1 | parent 2 | parent 3 | parent 4 | parent 5 | parent 6 | parent 7 | parent 8 | Comments
Vehicle body and air drag parent | - | str |  |  | air_drag_type | [8 empty] | Air drag parent as defined in point 5 of Appendix 5 of Annex VIII of (EU)2017/2400.
HDV group according to HDV CO2 scheme | - | str |  |  | vehicle_group | [8 empty] | Vehicle groups as defined in Tables 1-6 of Annex 1 of (EU) 2017/2400.
Cabin or model line | - | str |  |  | cabin_line | [8 empty] | Cabin or model line name (point 1.2.3. of Appendix 2 to Annex VIII of (EU)2017/2400).
Vehicle model - Commercial name | - | str |  |  | vehicle_model | [8 empty] | Vehicle model (point 1.2.0. of Appendix 2 to Annex VIII of (EU)2017/2400).
Axle configuration | - | str |  |  | axle_configuration | [8 empty] | Axle configuration as defined in Table 1 of Annex 1 of (EU) 2017/2400.
Max. gross vehicle weight | kg | float [float-float] |  |  | maximum_vehicle_laden_mass | [8 empty] | Technically permissible maximum laden mass in accordance with Article 2, point (7) of Regulation (EU) No 1230/2012. In case of range, separate with "-".
Cabin width (max. value in Y direction, for vehicles with cabin) | mm | float |  |  | cabin_width | [8 empty] | Cabin width (point 1.2.4. of Appendix 2 to Annex VIII of (EU)2017/2400), only mandatory for vehicles with cabin.
Cabin length (max. value in X direction, for vehicles with cabin) | mm | float |  |  | cabin_length | [8 empty] | Cabin length, max value in X direction (point 1.2.5. of Appendix 2 to Annex VIII of (EU)2017/2400), only mandatory for vehicles with cabin.
Roof height (for vehicles with cabin) | mm | float |  |  | roof_height | [8 empty] | Roof height (point 1.2.6. of Appendix 2 to Annex VIII of (EU)2017/2400), only mandatory for vehicles with cabin.
Wheel base | mm | float [float-float] |  |  | wheel_base | [8 empty] | Specify the wheel base (point 1.2.7. of Appendix 2 to Annex VIII of (EU)2017/2400). In case of range, separate with "-".
Height cabin over frame (for vehicles with a frame) | mm | float [float-float] |  |  | cabin_frame_height | [8 empty] | The height of the cabin over frame (point 1.2.8. of Appendix 2 to Annex VIII of (EU)2017/2400), only mandatory for vehicles with a frame. In case of range, separate with "-".
Frame height (for vehicles with a frame) | mm | float [float-float] |  |  | frame_height | [8 empty] | Frame height (point 1.2.9. of Appendix 2 to Annex VIII of (EU)2017/2400), only mandatory for vehicles with a frame. In case of range, separate with "-".
Aerodynamic accessories or add-ons (e.g. roof spoiler, side extender, side skirts, corner vanes) | - | str |  |  | aerodynamic_features | [8 empty] | Aero accessories (point 1.2.10. of Appendix 2 to Annex VIII of (EU)2017/2400).
Tyre dimensions front axle | mm | float [float-float] |  |  | r_dynamic_front_axle | [8 empty] | Provide the measurement of the dynamic tyre radius for the front axle (point 1.2.11. of Appendix 2 to Annex VIII of (EU)2017/2400). In case of range, separate with "-".
Tyre dimensions driven axles(s) | mm | float [float-float] |  |  | r_dynamic_driven_axle_1 | [8 empty] | Provide the measurement of the dynamic tyre radius for the driven axle(s) (point 1.2.12. of Appendix 2 to Annex VIII of (EU)2017/2400). In case of range, separate with "-".
r_dynamic_driven_axle_2
Vehicle width for vehicles without a cabin | mm | float |  |  | vehicle_width | [8 empty] | Vehicle width in accordance with item (8) of point 2 of Annex III of (EU)2017/2400 (for vehicles without a cabin)
Vehicle length for vehicles without a cabin | mm | float |  |  | vehicle_length | [8 empty] | Vehicle length in accordance with item (7) of point 2 of Annex III of (EU)2017/2400 (for vehicles without a cabin)
Height for vehicles without a cabin | mm | float |  |  | vehicle_height | [8 empty] | Height of the integrated body in accordance with item (5) of point 2 of Annex III of (EU)2017/2400 (for vehicles without a cabin)
Body specifications (according to standard body definition) | - | str |  |  | vehicle_body | [8 empty] | Vehicle width in accordance with item (8) of point 2 of Annex III of (EU)2017/2400 (for vehicles without a cabin).
(Semi-) Trailer specifications (according to (semi-) trailer specification by standard body) | - | str |  |  | trailer_specifications | [8 empty] | Vehicle length in accordance with item (7) of point 2 of Annex III of (EU)2017/2400 (for vehicles without a cabin).
Parameter defining the family in accordance with the description of the applicant (parent criteria and deviated family criteria) | - | str |  |  | air_drag_family_criteria | [8 empty] | Height of the integrated body in accordance with item (5) of point 2 of Annex III of (EU)2017/2400 (for vehicles without a cabin).
Air drag declaration method | - | str |  |  | air_drag_declaration_method | [8 empty] | Specify if the Cd·A (Product of drag coefficient (Cd) by cross sectional area (Acr)) is derived from a measurement, or a transfer, or an addition from another measurement.
Hash value | - | str |  |  | hash_air_drag_test | [8 empty] | Hash of the air drag input data.
Attachment 1 to Information Document - Information test conditions
Test track on which tests have been conducted | - | str |  |  | test_track | [8 empty] | Test track as defined in point 3.1 of Annex VIII of (EU)2017/2400.
Total vehicle mass during measurement | kg | int |  | csveh/Body/testMass | test_mass | [8 empty] | The actual mass during the measurements.
Maximum vehicle height during measurement | m | float |  | csveh/Body/vehHeigh | test_vehicle_height_max | [8 empty] | Specify the maximum vehicle height during measurement.
Average ambient conditions during first low speed test | °C | float |  | Resultfile/t_amb_LS1 | ambient_temperature | [8 empty] | Specify the average ambient conditions during first low speed test.
Average vehicle speed during high speed tests | km/h | float |  | Resultfile/v_avg_HS | test_mean_speed_high | [8 empty] | Specify the average vehicle speed during high speed tests.
Product of drag coefficient (Cd) by cross sectional area (Acr) for zero crosswind conditions CdAcr(0) | m2 | float |  | AirDrag/Data/CdxA_0 | aerodynamic_drag_area_beta_0 | [8 empty] | The product of drag coefficient by cross sectional area for zero crosswind conditions determined by the air drag pre-processing tool.
Product of drag coefficient (Cd ) by cross sectional area (Acr) for average crosswind conditions during constant speed test CdAcr(β) | m2 | float |  | Resultfile/CdxAß | aerodynamic_drag_area_beta_mean | [8 empty] | The product of drag coefficient by cross sectional area before yaw angle correction determined by the air drag pre-processing tool.
Average yaw angle during constant speed test β | ° | float |  | Resultfile/beta | average_yaw_angle | [8 empty] | Specify the average yaw angle β during constant speed test.
Version number of air drag pre-processing tool | - | str |  | AirDrag/Data/AppVersion | vecto_air_drag_version | [8 empty] | VECTO air drag version used.
Declared air drag value | m2 | float |  | AirDrag/Data/DeclaredCdxA | target.declared_aerodynamic_drag_area | [8 empty] | The declared C d·A value, used as input for the CO2 simulation tool and the reference value for conformity of the certified CO2 emissions and fuel consumption related properties testing.

## air_drag_cop
LEGEND: yellow cells always need to be filled out, orange cells need to be filled out if applicable, red cell must be left blank, and grey cells should not be edited.
Parameter according to Annex VIII of (EU) 2017/2400 | Unit | Format | VECTO Name | Database Name | Value | [9 empty] | Comments
Certification number | - | str |  | air_drag_certification_number | [10 empty] | Certification number of angle drive as defined in point 2.1 of Appendix 8 of ANNEX VIII of (EU) 2017/2400.
Name and address of manufacturer | - | str |  | manufacturer | #G4:H5["recursive", "dict","empty"] | name | [8 empty] | Vehicle manufacturer commercial name and headquaters address.
[6 empty] | address | #I6:J9["dict","empty"]
street
postcode
city
country
Make (trade name of manufacturer) | - | str |  | manufacturer_make | #H11:R["vector","empty"] |  | 1 | 2 | 3 | 4 | 5 | 6 | 7 | 8 | Specify the trade name of the manufacturer.
manufacturer_make
Air drag family | - | str |  | air_drag_family | [10 empty] | Specify the air drag family.
Name(s) and address(es) of assembly plant(s) | - | str [str, str…] |  | assembly_plants_addresses | #G14:H17:R["ldict", "records","empty"] |  | plant 1 | plant 2 | plant 3 | plant 4 | plant 5 | plant 6 | plant 7 | plant 8 | Addresses of the assembly plants of the manufacturer for the scope of (EU) 2017/2400.
street
postcode
city
country
Name and address of the manufacturer's representative | - | str |  | manufacturer_representative | #G19:H20["recursive", "dict","empty"] | [9 empty] | Provide the necessary information regarding the vehicle manufacturer's representative.
name | bar: plant 1
[6 empty] | address | plant 1: #I21:J24["dict","empty"]
street
postcode
city
country
Air drag information document |  |  |  | air_drag_types | #G26:H60:R["ldict", "records","empty"]
Vehicle body and air drag parent | - | str |  |  |  | air_drag_type | [8 empty] | Air drag parent as defined in point 5 of Appendix 5 of Annex VIII of (EU)2017/2400. | bar: plant 1
HDV group according to HDV CO2 scheme | - | str |  |  |  | vehicle_group | [8 empty] | Vehicle groups as defined in Tables 1-6 of Annex 1 of (EU) 2017/2400. | bar: plant 1
Cabin or model line | - | str |  |  |  | cabin_line | [8 empty] | Cabin line. | bar: plant 1
Vehicle model - Commercial name | - | str |  |  |  | vehicle_model | [8 empty] | The commercial name of the vehicle model. | bar: plant 1
Axle configuration | - | str |  |  |  | axle_configuration | [8 empty] | Axle configuration as defined in Table 1 of Annex 1 of (EU) 2017/2400. | bar: plant 1
Max. gross vehicle weight | kg | float [float-float] |  |  |  | maximum_vehicle_laden_mass | [8 empty] | Technically permissible maximum laden mass as defined in Table 1 of Annex 1 of (EU) 2017/2400. In case of range, separate with "-". | bar: plant 1
Cabin width (max. value in Y direction, for vehicles with cabin) | mm | float |  |  |  | cabin_width | [8 empty] | Cabin width as defined in point 2 of Annex VIII of (EU)2017/2400. | bar: plant 1
Cabin length (max. value in X direction, for vehicles with cabin) | mm | float |  |  |  | cabin_length | [8 empty] | Max value in X direction. | bar: plant 1
Roof height (for vehicles with cabin) | mm | float |  |  |  | roof_height | [8 empty] | Roof height as defined in point 2 of Annex VIII of (EU)2017/2400. | bar: plant 1
Wheel base | mm | float [float-float] |  |  |  | wheel_base | [8 empty] | Specify the wheel base. In case of range, separate with "-". | bar: plant 1
Height cabin over frame (for vehicles with a frame) | mm | float [float-float] |  |  |  | cabin_frame_height | [8 empty] | The height of the cabin over frame as defined in point 2 of Annex VIII of (EU)2017/2400. In case of range, separate with "-". | bar: plant 1
Frame height (for vehicles with a frame) | mm | float [float-float] |  |  |  | frame_height | [8 empty] | Frame height as defined in point 2 of Annex VIII of (EU)2017/2400. In case of range, separate with "-". | bar: plant 1
Aerodynamic accessories or add-ons (e.g. roof spoiler, side extender, side skirts, corner vanes) | - | str |  |  |  | aerodynamic_features | [8 empty] | Aero accessories as defined in point 2 of Annex VIII of (EU)2017/2400. | bar: plant 1
Tyre dimensions front axle | mm | float [float-float] |  |  |  | r_dynamic_front_axle | [8 empty] | Provide the measurement of the dynamic tyre radius for the front axle. In case of range, separate with "-". | bar: plant 1
Tyre dimensions driven axles(s) | mm | float [float-float] |  |  |  | r_dynamic_driven_axle_1 | [8 empty] | Provide the measurement of the dynamic tyre radius for the driven axle(s). In case of range, separate with "-". | bar: plant 1
r_dynamic_driven_axle_2 | bar: plant 1
Vehicle width for vehicles without a cabin | mm | float |  |  |  | vehicle_width | bar: plant 1
Vehicle length for vehicles without a cabin | mm | float |  |  |  | vehicle_length | bar: plant 1
Height for vehicles without a cabin | mm | float |  |  |  | vehicle_height | bar: plant 1
Body specifications (according to standard body definition) | - | str |  |  |  | vehicle_body | [8 empty] | Body specifications as defined in Table 3 of Appendix 4 of Annex VIII of (EU) 2017/2400. | bar: plant 1
(Semi-) Trailer specifications (according to (semi-) trailer specification by standard body) | - | str |  |  |  | trailer_specifications | [8 empty] | Trailer specifications as defined in Appendix 4 of Annex VIII of (EU) 2017/2400. | bar: plant 1
Air drag declaration method | - | str |  |  |  | air_drag_declaration_method | [8 empty] | Specify if the Cd·A (Product of drag coefficient (Cd) by cross sectional area (Acr)) is derived from a measurement, or a transfer, or an addition from another measurement. | bar: plant 1
Hash value | - | str |  |  |  | hash_air_drag_test | [8 empty] | Hash of the air drag input data | bar: plant 1
Attachment 1 to Information Document - Information test conditions
Test track on which tests have been conducted | - | str |  |  |  | test_track | [8 empty] | For the Certification Test: Identify the test track as defined in point 3.1 of Annex VIII of (EU)2017/2400. | bar: plant 1
Total vehicle mass during measurement | kg | int | csveh/Body/testMass |  |  | test_mass | [8 empty] | For the Certification Test: Specify the actual mass during the measurements. | bar: plant 1
Maximum vehicle height during measurement | m | float | csveh/Body/vehHeigh |  |  | test_vehicle_height_max | [8 empty] | For the Certification Test: Specify the maximum vehicle height during measurement. | bar: plant 1
Average ambient conditions during first low speed test | °C | float | Resultfile/t_amb_LS1 |  |  | ambient_temperature | [8 empty] | For the Certification Test: Specify the average ambient conditions during first low speed test. | bar: plant 1
Average vehicle speed during high speed tests | km/h | float | Resultfile/v_avg_HS |  |  | test_mean_speed_high | [8 empty] | For the Certification Test: Specify the average vehicle speed during high speed tests. | bar: plant 1
Product of drag coefficient (Cd) by cross sectional area (Acr) for zero crosswind conditions CdAcr(0) | m2 | float | AirDrag/Data/CdxA_0 |  |  | aerodynamic_drag_area_beta_0 | [8 empty] | For the Certification Test: Identify the product of drag coefficient by cross sectional area for zero crosswind conditions determined by the air drag pre-processing tool. | bar: plant 1
Product of drag coefficient (Cd ) by cross sectional area (Acr) for average crosswind conditions during constant speed test CdAcr(β) | m2 | float | Resultfile/CdxAß |  |  | aerodynamic_drag_area_beta_mean | [8 empty] | For the Certification Test: Identify the product of drag coefficient by cross sectional area before yaw angle correction determined by the air drag pre-processing tool. | bar: plant 1
Average yaw angle during constant speed test β | ° | float | Resultfile/beta |  |  | average_yaw_angle | [8 empty] | For the Certification Test: Specify the average yaw angle during constant speed test β - i.e., the average angle during the test between wind and vehicle directions. | bar: plant 1
Version number of air drag pre-processing tool | - | str | AirDrag/Data/AppVersion |  |  | vecto_air_drag_version | [8 empty] | For the Certification Test: Add the VECTO air drag version used. | bar: plant 1
Declared air drag value | m2 | float | AirDrag/Data/DeclaredCdxA |  |  | target.declared_aerodynamic_drag_area | [8 empty] | For the Certification Test: Secify the declared C d·A value, used as input for the CO2 simulation tool and the reference value for conformity of the certified CO2 emissions and fuel consumption related properties testing. | bar: plant 1
Tested member | - | str |  |  |  | member_tested | [8 empty] | For the Certification Test: Specify the name of the tested member. | bar: plant 1
Information COP test |  |  |  | cop_air_drag_types | #G62:H71:R["ldict", "records","empty"]
Tested member | - | str |  |  |  | member_tested | [8 empty] | For the Confromity Of Production test: Specify the name of the tested member. | bar: plant 1
Test track on which tests have been conducted | - | str |  |  |  | test_track | [8 empty] | For the Confromity Of Production test: Identify the test track as defined in point 3.1 of Annex VIII of (EU)2017/2400. | bar: plant 1
Total vehicle mass during measurement | kg | int | csveh/Body/testMass |  |  | test_mass | [8 empty] | For the Confromity Of Production test: Specify the actual mass during the measurements. | bar: plant 1
Maximum vehicle height during measurement | m | float | csveh/Body/vehHeigh |  |  | test_vehicle_height_max | [8 empty] | For the Confromity Of Production test: Specify the maximum vehicle height during measurement. | bar: plant 1
Average ambient conditions during first low speed test | °C | float | Resultfile/t_amb_LS1 |  |  | ambient_temperature | [8 empty] | For the Confromity Of Production test: Specify the average ambient conditions during first low speed test. | bar: plant 1
Average vehicle speed during high speed tests | km/h | float | Resultfile/v_avg_HS |  |  | test_mean_speed_high | [8 empty] | For the Confromity Of Production test: Specify the average vehicle speed during high speed tests. | bar: plant 1
Product of drag coefficient (Cd) by cross sectional area (Acr) for zero crosswind conditions CdAcr(0) | m2 | float | Resultfile/CdxA(0) |  |  | aerodynamic_drag_area_beta_0 | [8 empty] | For the Confromity Of Production test: Identify the product of drag coefficient by cross sectional area for zero crosswind conditions determined by the air drag pre-processing tool. | bar: plant 1
Product of drag coefficient (Cd ) by cross sectional area (Acr) for average crosswind conditions during constant speed test CdAcr(β) | m2 | float | Resultfile/CdxAß |  |  | aerodynamic_drag_area_beta_mean | [8 empty] | For the Confromity Of Production test: Identify the product of drag coefficient by cross sectional area before yaw angle correction determined by the air drag pre-processing tool | bar: plant 1
Average yaw angle during constant speed test β | ° | float | Resultfile/beta |  |  | average_yaw_angle | [8 empty] | For the Confromity Of Production test: Specify the average yaw angle during constant speed test β. | bar: plant 1
Version number of air drag pre-processing tool | - | str |  |  |  | vecto_air_drag_version | [8 empty] | For the Confromity Of Production test: Add the VECTO air drag version used. | bar: plant 1
Passed the COP test | - | bool |  | cop_test_has_passed | [10 empty] | 0 = Fail ¦ 1 = Pass - Has it passed the COP test?