## About
Welcome to the JRC Encryption Tool (JET) template for LDV ISV CHASSIS DYNAMOMETER TEST REPORT for tests referred to in Articles 6-8 of Regulation (EU) 2023/2866 All the inputs required to generate the encrypted file with JET are provided through this file. Tabs marked in yellow are required for the tool to encrypt the data. Tabs marked in red should not be provided. Please note that color of these tabs can change to yellow and then inputs will become mandatory. Note that tabs marked in green should remain unfilled. The Inputs tab contains information regarding the each vehicle tested and its indentifiers, declared CoC values, test results, final PASS/FAIL decision, and in case of FAIL outcome the size of deviation. The T1_map tab is required. The T1 map (array of speed and power) of each tested vehicle has to be provided to represent the full load curve. If the gear box type is `manual` or `automatic` the model requires the ratio of each gear to be provided in the gear_box_ratios tab. The active_cylinder_ratios tab is required in case the vehicles have cylinder deactivation technology. The Checklist tab contains additional information about vehicles selected for testing, vehicle characteristics, interview with vehicle owner, outcome of vehicle examination, all described in Annex II, to Regulation (EU) 2023/2866. ‘Exclusion criteria’ means that if the condition described is met (reply to the question is 1), the vehicle cannot be selected for in-service verification tests. Please make sure that no 'Confidential information' is included in the test report submitted to the Commission. The Vx tabs are mandatory and there results of standard Type 1 WLTP chassis dynamometer test shall be provided for each vehicle tested. The meta.Vx.depleting.ts tabs are mandatory for OVC-HEV vehicles and there results of charge-depleting chassis dynamometer test shall be provided.

## Inputs.mt
Parameter | Name | ALL | V1 | V2 | V3 | V4 | V5 | V6 | V7 | V8 | V9 | V10 | Unit | Format | Comments
CHASSIS DYNO TEST REPORT | [15 empty] | COUNTRY TABLE
Legend: Yellow cells are mandatory. Orange cells are optional. If not provided the default value will be adopted. Red cells must be left blank. Grey cells should not be edited. | [15 empty] | EXX | Country
Input file version | flag.input_version | 1.1.1 | [13 empty] | E01 | Germany
Input file type | flag.file_type | Chassis DYNO | [13 empty] | E02 | France
Info about GTAA and ISV family | [15 empty] | E03 | Italy
Year | [12 empty] | - |  | Year in which family is due to be tested (YYYY) | E04 | Netherlands
TAA performing ISV test | [12 empty] | - | str | Select the appropriate GTAA (see table on the right EXX) | E05 | Sweden
Number assigned from 1 to 99 | [14 empty] | The number assigned to ISV family from 1 to 99 in that specific testing year | E06f | Belgium-Flanders
ISV family identifier | dice.isv_ip_family_id | ISV---00-CDM | [10 empty] | - | str | Unique identifier of ISV family tested. | E06w | Belgium-Wallonia
DICE broken subbission receipt | dice.broken_submission_receipt | [11 empty] | - | str | Identification number of each DICE submission (i.e., it is the DICE receipt present into the mail object). It should be used only in case of corrections due to errors. | E07 | Hungary
Input type | dice.input_type | [11 empty] | - | bool | The type of the input-file | E07 | Hungary
Fuel type | fuel_type | [11 empty] | - | str | Type of fuel used in the test. In the case of bi- or flex-fuel vehicles select the fuel that was used for testing according to (EU) 2023/2866 | E08 | Czech Republic
Gearbox type | gear_box_type | [11 empty] | - | str | Gearbox type: automatic/manual/CVT/planetary. (planetary only for HEVs) | E09 | Spain
GTAA/TS that performed the Type 1 test for emission type approval | dice.name_type1_test | [11 empty] | - | str | Name of the GTAA/TS that performed the Type 1 Test | E12 | Austria
| dice.location_type1_test | [11 empty] | - | str | City and country of the GTAA/TS that performed the Type 1 Test | E13 | Luxembourg
GTAA/TS performing the ISV tests (different from the one above) | dice.name_isv_test | [11 empty] | - | str | Name of the GTAA/TS that performed ISV tests | E17 | Finland
| dice.location_isv_test | [11 empty] | - | str | City and country of the GTAA/TS that performed ISV tests | E18 | Denmark
[16 empty] | E19 | Romania
IP families part of the same ISV family | [15 empty] | E20 | Poland
Interpolation Family ID | dice.isv_vehicle_family_ids | #isv_vehicle_family_ids!A3:..:D["vector","empty"] | [10 empty] | - | str | List of all interpolation families that are part of the same ISV family. Fill in tab isv_vehicle_family_ids | E21 | Portugal
[16 empty] | E23 | Greece
Statistical evaluation of test results | [15 empty] | E24 | Ireland
The average CO2 ratio defined as Xtests | [14 empty] | The average CO2 ratio as defined in Annex I of (EU) 2023/2866 | E25 | Croatia
Standard deviation (s) of the test results | [14 empty] | As defined in Annex I of (EU) 2023/2866 | E26 | Slovenia
A-factor |  | 1.02 | [12 empty] | As defined in Annex I of (EU) 2023/2866 | E27 | Slovakia
Number of vehicles tested |  | 0 | [12 empty] | Total number of vehicles tested for ISV | E29 | Estonia
PASS/FAIL conclusion for ISV family | dice.isv_final_decision | [13 empty] | Final conclusion for ISV testing | E32 | Latvia
[16 empty] | E36 | Lithuania
Size of deviation (only for conclusion = FAIL) | [15 empty] | E49 | Cyprus
Declared CO2 emission value of the vehicle high of the ISV family | dice.highest_declared_co2_emission_value | [11 empty] | gCO2/km | float | In case of FAIL decision, provide the highest CO2 value inside the ISV family (i.e., the highest VH CO2 from all IP families that belong to the ISV family) | E50 | Malta
Interpolation Family ID of the vehicle high of the ISV family | dice.highest_vehicle_family_id | [11 empty] | - | str | In case of FAIL decision, provide the IP ID with the highest VH CO2. Should be also listed in C16
Size of deviation | dice.isv_deviation | [11 empty] | gCO2/km | float | As defined in Article 11 of (EU) 2023/2866
Info about tested vehicles
Interpolation Family ID | info.vehicle_family_id | [11 empty] | - | str | IP ID of vehicles tested for ISV chassis-dyno tests
Road load family or road load matrix family number | info.road_load_family_id | [11 empty] | - | str | Road load family or road load matrix family of vehicles tested for ISV chassis-dyno tests
Emissions type-approval number | info.vehicle_emission_ta_id | [11 empty] | - | str | Emission type-approval number of vehicles tested for ISV chassis-dyno tests
Whole vehicle type-approval number | info.vehicle_ta_id | [11 empty] | - | str | WVTA number of vehicle tested for ISV as written in vehicle CoC
Testing date | info.test_date | [11 empty] | - | date format | Date of vehicle testing:YYYY-MM-DD
Testing facility | info.testing_facility_name | [11 empty] | - | str | Name and location of vehicle testing
info.testing_street
info.testing_postcode
info.test_city
info.testing_country
Vehicle - Inputs
Ignition type | ignition_type | [11 empty] | - | str | Positive ignition or compression ignition
Engine capacity | engine_capacity | [11 empty] | cc | float | Engine capacity in cubic centimeters
Engine stroke | engine_stroke | [11 empty] | mm | float | Engine stroke in mm
Engine idle speed | idle_engine_speed_median | [11 empty] | rpm | float | Idle speed - warm conditions
Number of cylinders | engine_n_cylinders | [12 empty] | int | Number of engine cylinders, if not provided the default value is 4.
Rated engine power | target calibration.engine_max_power | [11 empty] | kW | float | Maximum net power
Engine speed at rated engine power | target calibration.engine_speed_at_max_power | [11 empty] | rpm | float | Engine speed at maximum net power
Engine idle fuel consumption | engine_idle_fuel_consumption | [11 empty] | g/sec | float | Idle fuel consumption of the vehicle - warm conditions. What is the idling fuel consumption of the vehicle when velocity is 0, Start-stop system is disengaged, and service battery SOC is at balance conditions?
Final drive ratio | final_drive_ratio | [11 empty] | - | float | Final drive ratio. If the car has two different final drive ratios please leave it blank and provide the final drive ratios in gear_box_ratios tab
Tyre dimensions | tyre_code | [11 empty] | - | str | Tyre code (e.g., P195/55R16 85H) of the tyres used in the WLTP test.
Battery capacity | service_battery_capacity | [11 empty] | Ah | float | Service battery capacity
Battery nominal voltage | service_battery_nominal_voltage | [11 empty] | V | float | For Service battery (Low-voltage) as described in Appendix 2 to Sub-Annex 6 to Annex XXI to Regulation (EU) No [2017/1151][WLTP]
Nominal voltage of the alternator | alternator_nominal_voltage | [11 empty] | V | float | Alternator nominal voltage
Alternator maximum power | alternator_nominal_power | [11 empty] | kW | float | Alternator maximum power
Efficiency of the alternator | alternator_efficiency | [11 empty] | - | float | Average alternator efficiency as declared by the manufacturer; if not provided equal to default value = 0.67
Capped vehicle speed | has_capped_velocity | [11 empty] | - | bool | 0 = No ¦ 1 = Yes - Was capped speed used in Type 1 test?
Downscaling factor (fdsc) | downscaling_factor | [11 empty] | - | float | Downscaling factor (fdsc), as written on CoC
Maximum speed of the vehicle | maximum_velocity | [11 empty] | km/h | int | Indicate maximum velocity of the vehicle, as written on CoC
Road Loads
Mass of the vehicle in running order | vehicle_mass_running_order | [11 empty] | kg | float | Mass of the vehicle in running order.
Test mass | test_mass | [11 empty] | kg | float | Test mass of the vehicle, as written on CoC
F0 | f0 | [11 empty] | N | float | F0 road load coefficient of the vehicle, as written on CoC
F1 | f1 | [11 empty] | N/(km/h) | float | F1 road load coefficient of the vehicle, as written on CoC
F2 | f2 | [11 empty] | N/(km/h)^2 | float | F2 road load coefficient of the vehicle, as written on CoC
Drive wheels
Drive wheels | n_wheel_drive
CO2 Emission
From Test Cycle
CS CO2 value phase 1 | co2_emission_low | [11 empty] | gCO2/km | float | Uncorrected, not rounded, measured value MCO2,p,1 of phase Low (Charge-Sustaining value in case of NOVC and OVC-HEVs)
CS CO2 value phase 2 | co2_emission_medium | [11 empty] | gCO2/km | float | Uncorrected, not rounded, measured value MCO2,p,1 of phase Medium (Charge-Sustaining value in case of NOVC and OVC-HEVs)
CS CO2 value phase 3 | co2_emission_high | [11 empty] | gCO2/km | float | Uncorrected, not rounded, measured value MCO2,p,1 of phase High (Charge-Sustaining value in case of NOVC and OVC-HEVs)
CS CO2 value phase 4 | co2_emission_extra_high | [11 empty] | gCO2/km | float | Uncorrected, not rounded, measured value MCO2,p,1 of phase Extra-High (Charge-Sustaining value in case of NOVC and OVC-HEVs)
CS CO2 value combined | target co2_emission_value | [11 empty] | gCO2/km | float | Combined CO2 emission value for uncorrected, not rounded, measured value MCO2,p,1 (Charge-Sustaining value in case of NOVC and OVC-HEVs)
CS Fuel consumption from OBFCM | target fuel_consumption_liters_value | [11 empty] | l | float | Fuel consumed during the test (charge-sustaining value in case of NOVC- and OVC-HEVs). In case of 2 and 3 tests all results shall be provided.
RCB correction | rcb_correction | [11 empty] | - | bool | 0 = No ¦ 1 = Yes - Correction performed? (default: 1)
CS Combined fuel consumption | target sustaining_fuel_consumption_value | [11 empty] | l fuel/100km | float | Combined Charge-Sustaining fuel consumption for test [l/100 km] (OVC-HEV only)
CS CO2 value combined corrected | target corrected_sustaining_co2_emission_value | [11 empty] | gCO2/km | float | Combined measured Charge-Sustaining CO2 emissions for vehicle after all applicable corrections, MCO2,C,5 (OVC-HEV only)
CS CO2 declared on CoC | target declared_sustaining_co2_emission_value | [11 empty] | gCO2/km | float | Declared Charge-Sustaining CO2 mass emissions MCO2, Charge-Depleting for vehicle (OVC-HEV only)
From Charge-Depleting Test Cycle (Only for OVC-HEV)
CD CO2 combined measured | target depleting_co2_emission_value | [11 empty] | gCO2/km | float | Combined measured charge depleting CO2 mass emissions MCO2,Charge-Depleting for vehicle (OVC-HEV only)
Combined & Declared From Test Cycle
CS Combined fuel consumption | target fuel_consumption_value | [11 empty] | l fuel/100km | float | Combined fuel consumption calculated using emission results before applying corrections (output of step 2 in table A7/1 or Table A8/5)
CS CO2 value measured combined corrected | target corrected_co2_emission_value | [11 empty] | gCO2/km | float | Combined measured CO2 emissions for vehicle after all applicable corrections, MCO2,C,5 (Charge-Sustaining value in case of NOVC, and utility-factor weighted for OVC-HEVs)
CS CO2 declared on CoC | target declared_co2_emission_value | [11 empty] | gCO2/km | float | Declared CO2 emission value, as written on CoC (in case of OVC-HEV this is UF-weighted result)
Electric Ranges (Only for OVC-HEV)
Index number of the transition cycle | target transition_cycle_index | [11 empty] | - | int | Index number of the transition cycle according to Regulation (EU) 2017/1151
EAER combined | target wltp_electric_range | [11 empty] | km | float | Measured combined Equivalent all Electric Range (EAER) for vehicle (OVC-HEV only)
EAER from CoC | target declared_wltp_electric_range | [13 empty] | Declared ccombined Equivalent all Electric Range (EAER) for vehicle (OVC-HEV only), as written on CoC
FINAL ISV RL RESULT
Chassis dyno test result (CO2 ratio) | [14 empty] | CO2 ratio calculated according to Article 10(4) of (EU) 2023/2866
The average CO2 ratio defined as Xtests | [14 empty] | The average CO2 ratio as defined in Annex I of (EU) 2023/2866
Standard deviation (s) of the test results | [14 empty] | As defined in Annex I of (EU) 2023/2866
PASS/FAIL/CONTINUE | target.isv_decision | [13 empty] | Step-by-step decision (PASS/FAIL/CONTINUE)
OBFCM lifetime information
Total fuel consumed (lifetime) | fuel_consumption_liters_at_test_start | [11 empty] | l fuel |  | OBFCM readout: Total fuel consumed (lifetime)
Total distance travelled (lifetime) | distance_travelled_at_test_start | [11 empty] | km |  | OBFCM readout: Total distance travelled (lifetime)
Total fuel consumed in charge depleting operation (lifetime) | depleting_fuel_consumption_liters_at_test_start | [11 empty] | l fuel |  | OBFCM readout: Total fuel consumed in charge depleting operation (lifetime) - OVC-HEV only
Total fuel consumed in driver- selectable charge increasing operation (lifetime) | charge_increasing_fuel_consumption_liters_at_test_start | [11 empty] | l fuel |  | OBFCM readout: Total fuel consumed in driver- selectable charge increasing operation (lifetime) - OVC-HEV only
Total distance travelled in charge depleting operation with engine off (lifetime) | depleting_distance_engine_off_at_test_start | [11 empty] | km |  | OBFCM readout: Total distance travelled in charge depleting operation with engine off (lifetime) - OVC-HEV only
Total distance travelled in charge depleting operation with engine on (lifetime) | depleting_distance_engine_on_at_test_start | [11 empty] | km |  | OBFCM readout: Total distance travelled in charge depleting operation with engine on (lifetime) - OVC-HEV only
Total distance travelled in driver- selectable charge increasing operation (lifetime) | charge_increasing_distance_at_test_start | [11 empty] | km |  | OBFCM readout: Total distance travelled in driver- selectable charge increasing operation (lifetime) - OVC-HEV only
Total grid energy into the battery (lifetime) | charged_energy_kwh_at_test_start | [11 empty] | kWh |  | OBFCM readout: Total grid energy into the battery (lifetime) - OVC-HEV only
Technologies (OEM declared)
Turbo or supercharger | engine_is_turbo | [12 empty] | bool | 0 = No ¦ 1 = Yes - Is the engine equipped with any kind of charging system? (default: 1)
Hybrid serial architecture | is_serial | [12 empty] | bool | 0 = No ¦ 1 = Yes - Does the hybrid vehicle has a serial powetrain? (default: 0)
Start-stop | has_start_stop | [12 empty] | bool | 0 = No ¦ 1 = Yes - Does the vehicle have start-stop system? (default: 1)
Brake energy recuperation | has_energy_recuperation | [12 empty] | bool | 0 = No ¦ 1 = Yes - Does the vehicle have brake energy recuperation technologies? (default: 1)
Engine Coasting function | has_engine_idle_coasting | [12 empty] | bool | 0 = No ¦ 1 = Yes - Does the vehicle have the engine-idle coasting function (allow the engine to idle during vehicle coasting in order to save fuel)?
| has_engine_off_coasting | [12 empty] | bool | 0 = No ¦ 1 = Yes - Does the vehicle have the engine-off coasting function (allow the engine to switch off during vehicle coasting in order to save fuel)?
Torque converter | has_torque_converter | [12 empty] | bool | 0 = No ¦ 1 = Yes - Does the vehicle use torque converter? (default: 1 if gear_box_type=='automatic' else 0)
Allow lower engine RPM at constant speed operation of ATs / Fuel saving gear for automatic transmission | fuel_saving_at_strategy | [12 empty] | bool | 0 = No ¦ 1 = Yes - Relevant for A/T Gearbox types. Setting this value to 1 will allow the correlation tool to use a higher gear at constant speed driving than in the case of transient conditions (default: 1)
Periodically regenerating systems | has_periodically_regenerating_systems | [12 empty] | bool | 0 = No ¦ 1 = Yes - Does the vehicle have periodically regenerating systems? (default:0)
| ki_multiplicative | [11 empty] | - | float | For vehicles without periodically regenerating systems ki_multiplicative and ki_additive are equal to 1 and 0. Otherwise, if not provided ki_multiplicative or ki_additive, ki_multiplicative is set to 1.05 and ki_additive to 0.
| ki_additive | [11 empty] | gCO2/km | float
Variable valve actuation | engine_has_variable_valve_actuation | [12 empty] | bool | 0 = No ¦ 1 = Yes - Does the engine feature variable valve actuation (VVT, VVL or combinations)? (default: 0)
Cylinder deactivation | engine_has_cylinder_deactivation | [12 empty] | bool | 0 = No ¦ 1 = Yes - Does the engine feature a cylinder deactivation system? If yes provide the active cylinder ratios in the tab 'active_cylinder_ratios'. (default: 0)
Particulate Filter | has_particulate_filter | [12 empty] | bool | 0 = No ¦ 1 = Yes - Does the engine feature a particulate filter? (default: 0)
Direct injection / Port Fuel Injection | has_direct_injection | [12 empty] | bool | 0= No ¦ 1 = Yes - Does the engine feature a direct or a port fuel injection? (default: 0)
Lean Burn | has_lean_burn | [12 empty] | bool | 0 = No ¦ 1 = Yes - Relevant only for positive ignition engines (gasoline engines). It refers to the burning of fuel with an excess of air in an internal combustion engine (default: 0)
Gearbox thermal management | has_gear_box_thermal_management | [12 empty] | bool | 0 = No ¦ 1 = Yes - Only for vehicles in which the temperature of the gearbox is regulated from the vehicle’s cooling circuit using a heat-exchanger, heating storage system or other methods for directing engine waste-heat to the gearbox. (default: 0)
Exhaust gas recirculation | has_exhausted_gas_recirculation | [12 empty] | bool | 0 = No ¦ 1 = Yes - EGR recirculates a portion of an engine’s exhaust gas back to the engine cylinders to reduce NOx emissions. (default is 0 for positive ignition, and 1 for compression ignition engines.)
NOx storage catalyst | has_nox_storage_catalyst | [12 empty] | bool | 0 = No ¦ 1 = Yes - Does the vehicle have NOx storage catalyst? (default: 0)
Selective catalytic reduction | has_selective_catalytic_reduction | [12 empty] | bool | 0 = No ¦ 1 = Yes - Is the vehicle equipped with selective catalytic reduction system? SCR uses urea to reduce NOx emissions (default: 0 and it is valid for compression engines)
Hybrid Electric Vehicles - Inputs
RCB correction coefficient for NOVC and OVC-HEV | kco2_wltp_correction_factor | [11 empty] | gCO2/Wh | float | CO2-emission correction coefficient (KCO2) for charge sustaining battery energy balance correction. Paragraph 2.3.2 of Appendix 2 of Sub-Annex 8 to Annex XXI to Regulation (EU) 2017/1151.
Planetary gearset ratio | planetary_ratio | [11 empty] | - | float | The ratio existing between the planetary and the final drive rotational speeds during electric drive (engine speed equal to zero). The planetary speed is the rotational speed of the planetary gearset side that is not the engine nor the final drive side.
Initial SOC of traction REESS in Charge Sustaining condition | initial_drive_battery_state_of_charge | [11 empty] | % | float | Initial state of charge of the Drive battery at the beginning of the Charge Sustaining test.
Number of cells of traction REESS | drive_battery_n_cells | [11 empty] | - | int | Number of cells of the Drive battery [-]. (default: 1)
Traction REESS technology type | drive_battery_technology | [11 empty] | - | str | Drive battery technology type (e.g., NiMH, Li-NCA (Li-Ni-Co-Al), etc.).
Traction REESS capacity | drive_battery_capacity | [11 empty] | Ah | float | Drive battery capacity.
Traction REESS nominal voltage | target.calibration.drive_battery_nominal_voltage | [11 empty] | V | float | Drive battery voltage.
Maximum power of motor P0 | motor_p0_maximum_power | [11 empty] | kW | float | Rated power of motor P0.
Maximum torque of motor P0 | motor_p0_maximum_torque | [11 empty] | Nm | float | Rated torque of motor P0.
Speed ratio of motor P0 | motor_p0_speed_ratio | [11 empty] | - | float | Ratio between motor P0 speed and engine speed.
Maximum power of motor P1 | motor_p1_maximum_power | [11 empty] | kW | float | Rated power of motor P1.
Maximum torque of motor P1 | motor_p1_maximum_torque | [11 empty] | Nm | float | Rated torque of motor P1.
Speed ratio of motor P1 | motor_p1_speed_ratio | [11 empty] | - | float | Ratio between motor P1 speed and engine speed.
Maximum power of motor P2 | motor_p2_maximum_power | [11 empty] | kW | float | Rated power of motor P2.
Maximum torque of motor P2 | motor_p2_maximum_torque | [11 empty] | Nm | float | Rated torque of motor P2.
Speed ratio of motor P2 | motor_p2_speed_ratio | [11 empty] | - | float | Ratio between motor P2 speed and gear box speed in.
Maximum power of motor P2 planetary | motor_p2_planetary_maximum_power | [11 empty] | kW | float | Rated power of motor P2 planetary.
Maximum torque of motor P2 planetary | motor_p2_planetary_maximum_torque | [11 empty] | Nm | float | Rated torque of motor P2 planetary.
Speed ratio of motor P2 planetary | motor_p2_planetary_speed_ratio | [11 empty] | - | float | Ratio between motor P2 planetary speed and planetary speed (branch of the planetary gearset that goes to motor P2 planetary).
Maximum power of front motor P3 | motor_p3_front_maximum_power | [11 empty] | kW | float | Rated power of front motor P3.
Maximum torque of front motor P3 | motor_p3_front_maximum_torque | [11 empty] | Nm | float | Rated torque of front motor P3.
Speed ratio of front motor P3 | motor_p3_front_speed_ratio | [11 empty] | - | float | Ratio between front motor P3 speed and final drive speed in.
Maximum power of rear motor P3 | motor_p3_rear_maximum_power | [11 empty] | kW | float | Rated power of rear motor P3.
Maximum torque of rear motor P3 | motor_p3_rear_maximum_torque | [11 empty] | Nm | float | Rated torque of rear motor P3.
Speed ratio of rear motor P3 | motor_p3_rear_speed_ratio | [11 empty] | - | float | Ratio between rear motor P3 speed and final drive speed in.
Maximum power of front motor P4 | motor_p4_front_maximum_power | [11 empty] | kW | float | Rated power of front motor P4.
Maximum torque of front motor P4 | motor_p4_front_maximum_torque | [11 empty] | Nm | float | Rated torque of front motor P4.
Speed ratio of front motor P4 | motor_p4_front_speed_ratio | [11 empty] | - | float | Ratio between front motor P4 speed and wheel speed.
Maximum power of rear motor P4 | motor_p4_rear_maximum_power | [11 empty] | kW | float | Rated power of rear motor P4.
Maximum torque of rear motor P4 | motor_p4_rear_maximum_torque | [11 empty] | Nm | float | Rated torque of rear motor P4.
Speed ratio of rear motor P4 | motor_p4_rear_speed_ratio | [11 empty] | - | float | Ratio between rear motor P4 speed and wheel speed.
Gearshift calculation (manual transmission vehicles only)
nmin drive 1st gear | hs_n_min1 | [11 empty] | rpm | float | This is a legacy parameter used until regulation GRPE-75-23. This value may be used to increase the calculated value. Annex 2 (2k) n_min_drive = n_idle for n_gear:1 The minimum engine speed when the vehicle is in motion.
nmin drive 1st gear to 2nd | hs_n_min12 | [11 empty] | rpm | float | This is a legacy parameter used until regulation GRPE-75-23. This value may be used to increase the calculated value.Annex 2 (2ka) n_min_drive = 1.15 x n_idle for n_gear:1->2 The minimum engine speed for transitions from first to second gear.
nmin drive 2nd gear to standstill | hs_n_min2d | [11 empty] | rpm | float | This is a legacy parameter used until regulation GRPE-75-23. This value may be used to increase the calculated value. The minimum engine speed for decelerations to standstill in second gear.
nmin drive 2nd gear | hs_n_min2 | [11 empty] | rpm | float | This is a legacy parameter used until regulation GRPE-75-23. This value may be used to increase the calculated value. The minimum engine speed for all other driving conditions in second gear.
nmin 3rd gear and beyond | hs_n_min3 | [11 empty] | rpm | float | This is a legacy parameter used until regulation GRPE-75-23. This value may be used to increase the calculated value. This value shall be referred to as n_min_drive_set. The minimum engine speed for all driving conditions in gears greater than 2.
n_min_drive_set for acceleration / constant speed phases (n_min_drive_up) | hs_n_min3a | [11 empty] | rpm | float | Values higher than n_min_drive_set may be used for n_gear > 2. The manufacturer may specify a value for acceleration/constant speed phases (n_min_drive_up).
n_min_drive_set for deceleration phases (nmin_drive_down) | hs_n_min3d | [11 empty] | rpm | float | Values higher than n_min_drive_set may be used for n_gear > 2. The manufacturer may specify a value deceleration phases (n_min_drive_down).
N_min_drive_up_start | hs_n_min3as | [11 empty] | rpm | float | For an initial period of time (t_start_phase), the manufacturer may specify higher values (n_min_drive_start and/or n_min_drive_up_start) for the values n_min_drive and/or n_min_drive_up for n_gear > 2.
n_min_drive_start | hs_n_min3ds | [11 empty] | rpm | float | For an initial period of time (t_start_phase), the manufacturer may specify higher values (n_min_drive_start and/or n_min_drive_up_start) for the values n_min_drive and/or n_min_drive_up for n_gear > 2.
t_start_phase | hs_t_start | [11 empty] | sec | float | Time End Of Start Phase
Suppress Gear 0 During Downshifts | hs_supp0 | [12 empty] | bool | If a gear is used for only 1s during a deceleration phase it shall be replaced by gear 0 with clutch disengaged. The manufacturer may allow to use the lower gear of the following second directly instead of gear 0 for downshifts of up to 3 steps.
Gear 1 excluded | hs_excl1 | [12 empty] | bool | Exclude Crawler Gear
Automatic Clutch Operation | hs_autom | [12 empty] | bool | Automatic Clutch Operation (Annex 2 (1.5), autom): The prescriptions for the clutch operation shall not be applied if the clutch is operated automatically without the need of an engagement or disengagement of the driver.
Engine Speed Limit VMax | hs_n_lim | [11 empty] | rpm | float | The maximum engine speed for the purpose of limiting maximum vehicle speed. (value 0 means unlimited vehicle speed)
Comments
DICE procedure comments | dice.comments | [11 empty] | - | str | In this field you may add comments regarding the DICE procedure. In case of an extension, or an error, please provide a detailed description.
Reference Parameters
gear box ratios | gear_box_ratios |  | #gear_box_ratios!B4:..:D["vector","empty"] | #gear_box_ratios!D4:..:D["vector","empty"] | #gear_box_ratios!F4:..:D["vector","empty"] | #gear_box_ratios!H4:..:D["vector","empty"] | #gear_box_ratios!J4:..:D["vector","empty"] | #gear_box_ratios!L4:..:D["vector","empty"] | #gear_box_ratios!N4:..:D["vector","empty"] | #gear_box_ratios!P4:..:D["vector","empty"] | #gear_box_ratios!R4:..:D["vector","empty"] | #gear_box_ratios!T4:..:D["vector","empty"] | - | [float, float, …]
T1 map speed | full_load_speeds |  | #T1_map!A4:..:D["vector","empty"] | #T1_map!D4:..:D["vector","empty"] | #T1_map!G4:..:D["vector","empty"] | #T1_map!J4:..:D["vector","empty"] | #T1_map!M4:..:D["vector","empty"] | #T1_map!P4:..:D["vector","empty"] | #T1_map!S4:..:D["vector","empty"] | #T1_map!V4:..:D["vector","empty"] | #T1_map!Y4:..:D["vector","empty"] | #T1_map!AB4:..:D["vector","empty"] | rpm | [float, float, …]
T1 map power | full_load_powers |  | #T1_map!B4:..:D["vector","empty"] | #T1_map!E4:..:D["vector","empty"] | #T1_map!H4:..:D["vector","empty"] | #T1_map!K4:..:D["vector","empty"] | #T1_map!N4:..:D["vector","empty"] | #T1_map!Q4:..:D["vector","empty"] | #T1_map!T4:..:D["vector","empty"] | #T1_map!W4:..:D["vector","empty"] | #T1_map!Z4:..:D["vector","empty"] | #T1_map!AC4:..:D["vector","empty"] | kW | [float, float, …]
Final drive ratio | final_drive_ratios |  | #gear_box_ratios!C4:..:D["vector","empty"] | #gear_box_ratios!E4:..:D["vector","empty"] | #gear_box_ratios!G4:..:D["vector","empty"] | #gear_box_ratios!I4:..:D["vector","empty"] | #gear_box_ratios!K4:..:D["vector","empty"] | #gear_box_ratios!M4:..:D["vector","empty"] | #gear_box_ratios!O4:..:D["vector","empty"] | #gear_box_ratios!Q4:..:D["vector","empty"] | #gear_box_ratios!S4:..:D["vector","empty"] | #gear_box_ratios!U4:..:D["vector","empty"] | - | [float, float, …]
Additional safety margin values | asm_margin |  | #T1_map!C4:..:D["vector","empty"] | #T1_map!F4:..:D["vector","empty"] | #T1_map!I4:..:D["vector","empty"] | #T1_map!L4:..:D["vector","empty"] | #T1_map!O4:..:D["vector","empty"] | #T1_map!R4:..:D["vector","empty"] | #T1_map!U4:..:D["vector","empty"] | #T1_map!X4:..:D["vector","empty"] | #T1_map!AA4:..:D["vector","empty"] | #T1_map!AD4:..:D["vector","empty"] | - | [float, float, …]
Cylinder deactivation | active_cylinder_ratios |  | #active_cylinder_ratios!A4:..:D["vector","empty"] | #active_cylinder_ratios!B4:..:D["vector","empty"] | #active_cylinder_ratios!C4:..:D["vector","empty"] | #active_cylinder_ratios!D4:..:D["vector","empty"] | #active_cylinder_ratios!E4:..:D["vector","empty"] | #active_cylinder_ratios!F4:..:D["vector","empty"] | #active_cylinder_ratios!G4:..:D["vector","empty"] | #active_cylinder_ratios!H4:..:D["vector","empty"] | #active_cylinder_ratios!I4:..:D["vector","empty"] | #active_cylinder_ratios!J4:..:D["vector","empty"] | - | [float, float, …]

## isv_vehicle_family_ids
Interpolation Family ID
dice.isv_vehicle_family_ids

## T1_map
V1 |  |  | V2 |  |  | V3 |  |  | V4 |  |  | V5 |  |  | V6 |  |  | V7 |  |  | V8 |  |  | V9 |  |  | V10
speed | power | ASM | speed | power | ASM | speed | power | ASM | speed | power | ASM | speed | power | ASM | speed | power | ASM | speed | power | ASM | speed | power | ASM | speed | power | ASM | speed | power | ASM
RPM | kW | - | RPM | kW | - | RPM | kW | - | RPM | kW | - | RPM | kW | - | RPM | kW | - | RPM | kW | - | RPM | kW | - | RPM | kW | - | RPM | kW | -

## gear_box_ratios
| V1 |  | V2 |  | V3 |  | V4 |  | V5 |  | V6 |  | V7 |  | V8 |  | V9 |  | V10
gear | gear box ratio | final drive ratio | gear box ratio | final drive ratio | gear box ratio | final drive ratio | gear box ratio | final drive ratio | gear box ratio | final drive ratio | gear box ratio | final drive ratio | gear box ratio | final drive ratio | gear box ratio | final drive ratio | gear box ratio | final drive ratio | gear box ratio | final drive ratio
[-] | [-] | [-] | [-] | [-] | [-] | [-] | [-] | [-] | [-] | [-] | [-] | [-] | [-] | [-] | [-] | [-] | [-] | [-] | [-] | [-] | Definitions:
1 | [20 empty] | * gear box ratio matrix is an array: [Ratio for gear 1, Ratio for gear 2, …]
2
3 | [20 empty] | * final drive ratio matrix is an array: [Ratio for gear 1, Ratio for gear 2, …]
4
5
6
7
8
9
10
11
12
13
14
15
16

## active_cylinder_ratios
V1 | V2 | V3 | V4 | V5 | V6 | V7 | V8 | V9 | V10
Active cylinder ratios | Active cylinder ratios | Active cylinder ratios | Active cylinder ratios | Active cylinder ratios | Active cylinder ratios | Active cylinder ratios | Active cylinder ratios | Active cylinder ratios | Active cylinder ratios
[-] | [-] | [-] | [-] | [-] | [-] | [-] | [-] | [-] | [-] | Note:
Make sure to set the parameter 'engine_has_cylinder_deactivation' in the 'Inputs' tab to TRUE. | bar: V1 to V10
Example:
If the vehicle has an engine with 4 cylinders and it has the possibility to deactivate 2 cylinders, you have to introduce the following ratio: 0.5 (2/4).
If the vehicle has an engine with 3 cylinders and it has the possibility to deactivate 1 cylinder, you have to introduce the following ratios: 0.66 (2/3).
If the vehicle has an engine with 6 cylinders and it has the possibility to deactivate 3 cylinders, you have to introduce the following ratio: 0.5 (3/6).
If the vehicle has an engine with 6 cylinders and it has the possibility to deactivate 2 or 3 cylinders, you have to introduce the following ratios: 0.66 (4/6) and 0.5 (3/6).
If the vehicle has an engine with 6 cylinders and it has the possibility to deactivate 2 or 3 or 4 cylinders, you have to introduce the following ratios: 0.66 (4/6), 0.5 (3/6), and 0.33 (2/6).

## check.mt
Parameter | Name | V1 | V2 | V3 | V4 | V5 | V6 | V7 | V8 | V9 | V10 | Unit | Format | Comments
Mileage | odometer_at_test_start | [10 empty] | km |  | Odometer reading before testing | bar: V1 to V3
Date of first registration | first_registration | [10 empty] | - | date format | Date of vehicle's first registration: format YYYY-MM-DD | bar: V1 to V3
Tyre manufacturer’s name | tyre_manufacturer | [10 empty] | - | str | Tyre manufacturer’s name | bar: V1 to V3
Tyre type | tyre_type | [10 empty] | - |  | Tyre type | bar: V1 to V3
Tyre Identification Number | tyre_identification_number | [10 empty] | - |  | Tyre Identification Number | bar: V1 to V3
Exclusion criteria: mileage and age
Is the mileage lower than 3 000km or higher than 100 000km? | mileage_check | [10 empty] | - | bool | 0 = No ¦ 1 = Yes. If 1 the vehicle should not be selected for the test. | bar: V1 to V3
Date of registration > 5 years prior to the date of vehicle selection? | registration_check | [10 empty] | - | bool | 0 = No ¦ 1 = Yes. If 1 the vehicle should not be selected for the test. | bar: V1 to V3
Exclusion criteria: Unauthorised use of vehicle
Has the vehicle carried heavy loads over the specifications of the manufacturer? | heavy_loads_check | [10 empty] | - | bool | 0 = No ¦ 1 = Yes. If 1 the vehicle should not be selected for the test. | bar: V1 to V3
Was the vehicle used for racing or motor sports? | racing_check | [10 empty] | - | bool | 0 = No ¦ 1 = Yes. If 1 the vehicle should not be selected for the test. | bar: V1 to V3
Was the vehicle driven in a non-EU Member State for more than 10 % of driving time? | driving_eu_check | [10 empty] | - | bool | 0 = No ¦ 1 = Yes. If 1 the vehicle should not be selected for the test. | bar: V1 to V3
Has the vehicle ever been used with a wrong fuel type (e.g. gasoline instead of diesel) or with non-commercially available EU-quality fuel (black market, or blended fuel)? | wrong_fuel_check | [10 empty] | - | bool | 0 = No ¦ 1 = Yes. If 1 the vehicle should not be selected for the test. | bar: V1 to V3
Has a fuel additive, not approved by the manufacturer, been used? | additive_fuel_check | [10 empty] | - | bool | 0 = No ¦ 1 = Yes. If 1 the vehicle should not be selected for the test. | bar: V1 to V3
Exclusion criteria: Unauthorised repairs
Has the vehicle been maintained not in accordance with the manufacturer’s instructions? | maintained_check | [10 empty] | - | bool | 0 = No ¦ 1 = Yes. If 1 the vehicle should not be selected for the test. | bar: V1 to V3
Have there been unauthorised major engine or vehicle repairs? | major_repairs_check | [10 empty] | - | bool | 0 = No ¦ 1 = Yes. If 1 the vehicle should not be selected for the test. | bar: V1 to V3
Was the vehicle involved in a serious accident? | accident_check | [10 empty] | - | bool | 0 = No ¦ 1 = Yes. If 1 the vehicle should not be selected for the test. | bar: V1 to V3
Exclusion criteria: Unauthorised changes
Has there been a power increase/tuning? | tuning_check | [10 empty] | - | bool | 0 = No ¦ 1 = Yes. If 1 the vehicle should not be selected for the test. | bar: V1 to V3
Was any part of the emissions after-treatment system permanently removed? | after_treatment_check | [10 empty] | - | bool | 0 = No ¦ 1 = Yes. If 1 the vehicle should not be selected for the test. | bar: V1 to V3
Were there any unauthorised devices installed (urea killer, emulator, etc.)? | devices_check | [10 empty] | - | bool | 0 = No ¦ 1 = Yes. If 1 the vehicle should not be selected for the test. | bar: V1 to V3
Vehicle examination checks
Powertrain Control Module calibration part number and checksum, OBD diagnosis: Read Diagnostic Trouble Codes & print error log, OBD Service Mode 09 Query: Read Service Mode 09 and record the information, OBD mode 07: Read Service Mode 07 and record the information | obd_file | [10 empty] | - |  | .pdf files containing all information listed. Write here the name of the files and upload them during the encryption. | bar: V1 to V3
Pictures of the tested vehicle including of the underbody | images_file | [10 empty] | - |  | .pdf files containing all information listed. Write here the name of the files and upload them during the encryption. | bar: V1 to V3
Vehicle examination exclusion criteria
Are there any warning lights on the instrument panel activated indicating a vehicle or exhaust after-treatment system malfunctioning that cannot be resolved by normal maintenance? (Malfunction Indication Light, Engine Service Light, etc?) | malfunctioning_check | [10 empty] | - | bool | 0 = No ¦ 1 = Yes. If 1 the vehicle should not be selected for the test. | bar: V1 to V3
Additional checks to do and actions to take - CONFIRM THAT YOU CHECKED
Did you check the fuel level before test? (If fuel reserve light is on, refuel before the test) | refuel_check | [10 empty] | - | bool | 0 = No ¦ 1 = Yes. If 0 the vehicle should not be selected for the test. | bar: V1 to V3
Did you check if the SCR light is on after turning on the engine? (The AdBlue should be filled in, or the repair executed before the vehicle is used for testing). | scr_check | [10 empty] | - | bool | 0 = No ¦ 1 = Yes. If 0 the vehicle should not be selected for the test. | bar: V1 to V3
Did you check the air and oil filters were not damaged or heavily contaminated? (In case, change the air and oil filters). | air_oil_check | [10 empty] | - | bool | 0 = No ¦ 1 = Yes. If 0 the vehicle should not be selected for the test. | bar: V1 to V3
Did you check fluid levels and grade? (If below minimum, top up. If different grade, replace). | fluid_check | [10 empty] | - | bool | 0 = No ¦ 1 = Yes. If 0 the vehicle should not be selected for the test. | bar: V1 to V3
Did you check spark plugs, cables, etc? (In case of damage, replace them). | spark_plugs_check | [10 empty] | - | bool | 0 = No ¦ 1 = Yes. If 0 the vehicle should not be selected for the test. | bar: V1 to V3
Is vehicle more than 800 km away from next scheduled service? (If less than 800km, first perform the service, then test). | service_check | [10 empty] | - | bool | 0 = No ¦ 1 = Yes. If 0 the vehicle should not be selected for the test. | bar: V1 to V3
Only in case of vehicles with mileage above 40 000km or older than 2 years: did you replace low voltage battery with a new equivalent battery? | battery_check | [10 empty] | - | bool | 0 = No ¦ 1 = Yes. If 0 the vehicle should not be selected for the test. | bar: V1 to V3

## V1
Time [sec] | Dyno Velocity [km/h] | OBD Velocity [km/h] | WLTP Theoretical Gear [-] | Bag Phases [-] | OBD Engine Speed [rpm] | OBD Engine Coolant Temperature [°C] | OBD Calculated Engine Load [%] | Engine Fuel Rate [g/s] | Engine Fuel Rate [l/h] | Vehicle Fuel Rate [g/s] | Alternator Current [A] | Low-Voltage Battery Current [A] | High-Voltage Battery Voltage [V] | High-Voltage Battery Current [A] | DC/DC Converter Current [A]
times | velocities | obd_velocities | target.calibration.gears | bag_phases | engine_speeds_out | engine_coolant_temperatures | co2_normalization_references | fuel_consumptions | fuel_consumptions_liters | vehicle_fuel_consumptions | alternator_currents | service_battery_currents | drive_battery_voltages | drive_battery_currents | dcdc_converter_currents
When the bag phases do not coincide with the standard ones, you must provide the 'bag_phases' vector that defines the phases integration times.
If nothing is provided the default WLTP is run as specified by the regulation.
Fill with the theoretical Gears that the vehicle has to follow during the WLTP test.
This field is mandatory only for manual transmission vehicles.

## V2
Time [sec] | Dyno Velocity [km/h] | OBD Velocity [km/h] | WLTP Theoretical Gear [-] | Bag Phases [-] | OBD Engine Speed [rpm] | OBD Engine Coolant Temperature [°C] | OBD Calculated Engine Load [%] | Engine Fuel Rate [g/s] | Engine Fuel Rate [l/h] | Vehicle Fuel Rate [g/s] | Alternator Current [A] | Low-Voltage Battery Current [A] | High-Voltage Battery Voltage [V] | High-Voltage Battery Current [A] | DC/DC Converter Current [A]
times | velocities | obd_velocities | target.calibration.gears | bag_phases | engine_speeds_out | engine_coolant_temperatures | co2_normalization_references | fuel_consumptions | fuel_consumptions_liters | vehicle_fuel_consumptions | alternator_currents | service_battery_currents | drive_battery_voltages | drive_battery_currents | dcdc_converter_currents
When the bag phases do not coincide with the standard ones, you must provide the 'bag_phases' vector that defines the phases integration times.
If nothing is provided the default WLTP is run as specified by the regulation.
Fill with the theoretical Gears that the vehicle has to follow during the WLTP test.
This field is mandatory only for manual transmission vehicles.

## V3
Time [sec] | Dyno Velocity [km/h] | OBD Velocity [km/h] | WLTP Theoretical Gear [-] | Bag Phases [-] | OBD Engine Speed [rpm] | OBD Engine Coolant Temperature [°C] | OBD Calculated Engine Load [%] | Engine Fuel Rate [g/s] | Engine Fuel Rate [l/h] | Vehicle Fuel Rate [g/s] | Alternator Current [A] | Low-Voltage Battery Current [A] | High-Voltage Battery Voltage [V] | High-Voltage Battery Current [A] | DC/DC Converter Current [A]
times | velocities | obd_velocities | target.calibration.gears | bag_phases | engine_speeds_out | engine_coolant_temperatures | co2_normalization_references | fuel_consumptions | fuel_consumptions_liters | vehicle_fuel_consumptions | alternator_currents | service_battery_currents | drive_battery_voltages | drive_battery_currents | dcdc_converter_currents
When the bag phases do not coincide with the standard ones, you must provide the 'bag_phases' vector that defines the phases integration times.
If nothing is provided the default WLTP is run as specified by the regulation.
Fill with the theoretical Gears that the vehicle has to follow during the WLTP test.
This field is mandatory only for manual transmission vehicles.

## V4
Time [sec] | Dyno Velocity [km/h] | OBD Velocity [km/h] | WLTP Theoretical Gear [-] | Bag Phases [-] | OBD Engine Speed [rpm] | OBD Engine Coolant Temperature [°C] | OBD Calculated Engine Load [%] | Engine Fuel Rate [g/s] | Engine Fuel Rate [l/h] | Vehicle Fuel Rate [g/s] | Alternator Current [A] | Low-Voltage Battery Current [A] | High-Voltage Battery Voltage [V] | High-Voltage Battery Current [A] | DC/DC Converter Current [A]
times | velocities | obd_velocities | target.calibration.gears | bag_phases | engine_speeds_out | engine_coolant_temperatures | co2_normalization_references | fuel_consumptions | fuel_consumptions_liters | vehicle_fuel_consumptions | alternator_currents | service_battery_currents | drive_battery_voltages | drive_battery_currents | dcdc_converter_currents
When the bag phases do not coincide with the standard ones, you must provide the 'bag_phases' vector that defines the phases integration times.
If nothing is provided the default WLTP is run as specified by the regulation.
Fill with the theoretical Gears that the vehicle has to follow during the WLTP test.
This field is mandatory only for manual transmission vehicles.

## V5
Time [sec] | Dyno Velocity [km/h] | OBD Velocity [km/h] | WLTP Theoretical Gear [-] | Bag Phases [-] | OBD Engine Speed [rpm] | OBD Engine Coolant Temperature [°C] | OBD Calculated Engine Load [%] | Engine Fuel Rate [g/s] | Engine Fuel Rate [l/h] | Vehicle Fuel Rate [g/s] | Alternator Current [A] | Low-Voltage Battery Current [A] | High-Voltage Battery Voltage [V] | High-Voltage Battery Current [A] | DC/DC Converter Current [A]
times | velocities | obd_velocities | target.calibration.gears | bag_phases | engine_speeds_out | engine_coolant_temperatures | co2_normalization_references | fuel_consumptions | fuel_consumptions_liters | vehicle_fuel_consumptions | alternator_currents | service_battery_currents | drive_battery_voltages | drive_battery_currents | dcdc_converter_currents
When the bag phases do not coincide with the standard ones, you must provide the 'bag_phases' vector that defines the phases integration times.
If nothing is provided the default WLTP is run as specified by the regulation.
Fill with the theoretical Gears that the vehicle has to follow during the WLTP test.
This field is mandatory only for manual transmission vehicles.

## V6
Time [sec] | Dyno Velocity [km/h] | OBD Velocity [km/h] | WLTP Theoretical Gear [-] | Bag Phases [-] | OBD Engine Speed [rpm] | OBD Engine Coolant Temperature [°C] | OBD Calculated Engine Load [%] | Engine Fuel Rate [g/s] | Engine Fuel Rate [l/h] | Vehicle Fuel Rate [g/s] | Alternator Current [A] | Low-Voltage Battery Current [A] | High-Voltage Battery Voltage [V] | High-Voltage Battery Current [A] | DC/DC Converter Current [A]
times | velocities | obd_velocities | target.calibration.gears | bag_phases | engine_speeds_out | engine_coolant_temperatures | co2_normalization_references | fuel_consumptions | fuel_consumptions_liters | vehicle_fuel_consumptions | alternator_currents | service_battery_currents | drive_battery_voltages | drive_battery_currents | dcdc_converter_currents
When the bag phases do not coincide with the standard ones, you must provide the 'bag_phases' vector that defines the phases integration times.
If nothing is provided the default WLTP is run as specified by the regulation.
Fill with the theoretical Gears that the vehicle has to follow during the WLTP test.
This field is mandatory only for manual transmission vehicles.

## V7
Time [sec] | Dyno Velocity [km/h] | OBD Velocity [km/h] | WLTP Theoretical Gear [-] | Bag Phases [-] | OBD Engine Speed [rpm] | OBD Engine Coolant Temperature [°C] | OBD Calculated Engine Load [%] | Engine Fuel Rate [g/s] | Engine Fuel Rate [l/h] | Vehicle Fuel Rate [g/s] | Alternator Current [A] | Low-Voltage Battery Current [A] | High-Voltage Battery Voltage [V] | High-Voltage Battery Current [A] | DC/DC Converter Current [A]
times | velocities | obd_velocities | target.calibration.gears | bag_phases | engine_speeds_out | engine_coolant_temperatures | co2_normalization_references | fuel_consumptions | fuel_consumptions_liters | vehicle_fuel_consumptions | alternator_currents | service_battery_currents | drive_battery_voltages | drive_battery_currents | dcdc_converter_currents
When the bag phases do not coincide with the standard ones, you must provide the 'bag_phases' vector that defines the phases integration times.
If nothing is provided the default WLTP is run as specified by the regulation.
Fill with the theoretical Gears that the vehicle has to follow during the WLTP test.
This field is mandatory only for manual transmission vehicles.

## V8
Time [sec] | Dyno Velocity [km/h] | OBD Velocity [km/h] | WLTP Theoretical Gear [-] | Bag Phases [-] | OBD Engine Speed [rpm] | OBD Engine Coolant Temperature [°C] | OBD Calculated Engine Load [%] | Engine Fuel Rate [g/s] | Engine Fuel Rate [l/h] | Vehicle Fuel Rate [g/s] | Alternator Current [A] | Low-Voltage Battery Current [A] | High-Voltage Battery Voltage [V] | High-Voltage Battery Current [A] | DC/DC Converter Current [A]
times | velocities | obd_velocities | target.calibration.gears | bag_phases | engine_speeds_out | engine_coolant_temperatures | co2_normalization_references | fuel_consumptions | fuel_consumptions_liters | vehicle_fuel_consumptions | alternator_currents | service_battery_currents | drive_battery_voltages | drive_battery_currents | dcdc_converter_currents
When the bag phases do not coincide with the standard ones, you must provide the 'bag_phases' vector that defines the phases integration times.
If nothing is provided the default WLTP is run as specified by the regulation.
Fill with the theoretical Gears that the vehicle has to follow during the WLTP test.
This field is mandatory only for manual transmission vehicles.

## V9
Time [sec] | Dyno Velocity [km/h] | OBD Velocity [km/h] | WLTP Theoretical Gear [-] | Bag Phases [-] | OBD Engine Speed [rpm] | OBD Engine Coolant Temperature [°C] | OBD Calculated Engine Load [%] | Engine Fuel Rate [g/s] | Engine Fuel Rate [l/h] | Vehicle Fuel Rate [g/s] | Alternator Current [A] | Low-Voltage Battery Current [A] | High-Voltage Battery Voltage [V] | High-Voltage Battery Current [A] | DC/DC Converter Current [A]
times | velocities | obd_velocities | target.calibration.gears | bag_phases | engine_speeds_out | engine_coolant_temperatures | co2_normalization_references | fuel_consumptions | fuel_consumptions_liters | vehicle_fuel_consumptions | alternator_currents | service_battery_currents | drive_battery_voltages | drive_battery_currents | dcdc_converter_currents
When the bag phases do not coincide with the standard ones, you must provide the 'bag_phases' vector that defines the phases integration times.
If nothing is provided the default WLTP is run as specified by the regulation.
Fill with the theoretical Gears that the vehicle has to follow during the WLTP test.
This field is mandatory only for manual transmission vehicles.

## V10
Time [sec] | Dyno Velocity [km/h] | OBD Velocity [km/h] | WLTP Theoretical Gear [-] | Bag Phases [-] | OBD Engine Speed [rpm] | OBD Engine Coolant Temperature [°C] | OBD Calculated Engine Load [%] | Engine Fuel Rate [g/s] | Engine Fuel Rate [l/h] | Vehicle Fuel Rate [g/s] | Alternator Current [A] | Low-Voltage Battery Current [A] | High-Voltage Battery Voltage [V] | High-Voltage Battery Current [A] | DC/DC Converter Current [A]
times | velocities | obd_velocities | target.calibration.gears | bag_phases | engine_speeds_out | engine_coolant_temperatures | co2_normalization_references | fuel_consumptions | fuel_consumptions_liters | vehicle_fuel_consumptions | alternator_currents | service_battery_currents | drive_battery_voltages | drive_battery_currents | dcdc_converter_currents
When the bag phases do not coincide with the standard ones, you must provide the 'bag_phases' vector that defines the phases integration times.
If nothing is provided the default WLTP is run as specified by the regulation.
Fill with the theoretical Gears that the vehicle has to follow during the WLTP test.
This field is mandatory only for manual transmission vehicles.

## meta.V1.depleting.ts
Time [sec] | Dyno Velocity [km/h] | OBD Velocity [km/h] | Bag Phases [-] | OBD Engine Speed [rpm] | OBD Engine Coolant Temperature [°C] | OBD Calculated Engine Load [%] | Engine Fuel Rate [g/s] | Engine Fuel Rate [l/h] | Vehicle Fuel Rate [g/s] | Low-Voltage Battery Current [A] | High-Voltage Battery Voltage [V] | High-Voltage Battery Current [A] | DC/DC Converter Current [A]
times | velocities | obd_velocities | bag_phases | engine_speeds_out | engine_coolant_temperatures | co2_normalization_references | fuel_consumptions | fuel_consumptions_liters | vehicle_fuel_consumptions | service_battery_currents | drive_battery_voltages | drive_battery_currents | dcdc_converter_currents

## meta.V2.depleting.ts
Time [sec] | Dyno Velocity [km/h] | OBD Velocity [km/h] | Bag Phases [-] | OBD Engine Speed [rpm] | OBD Engine Coolant Temperature [°C] | OBD Calculated Engine Load [%] | Engine Fuel Rate [g/s] | Engine Fuel Rate [l/h] | Vehicle Fuel Rate [g/s] | Low-Voltage Battery Current [A] | High-Voltage Battery Voltage [V] | High-Voltage Battery Current [A] | DC/DC Converter Current [A]
times | velocities | obd_velocities | bag_phases | engine_speeds_out | engine_coolant_temperatures | co2_normalization_references | fuel_consumptions | fuel_consumptions_liters | vehicle_fuel_consumptions | service_battery_currents | drive_battery_voltages | drive_battery_currents | dcdc_converter_currents

## meta.V3.depleting.ts
Time [sec] | Dyno Velocity [km/h] | OBD Velocity [km/h] | Bag Phases [-] | OBD Engine Speed [rpm] | OBD Engine Coolant Temperature [°C] | OBD Calculated Engine Load [%] | Engine Fuel Rate [g/s] | Engine Fuel Rate [l/h] | Vehicle Fuel Rate [g/s] | Low-Voltage Battery Current [A] | High-Voltage Battery Voltage [V] | High-Voltage Battery Current [A] | DC/DC Converter Current [A]
times | velocities | obd_velocities | bag_phases | engine_speeds_out | engine_coolant_temperatures | co2_normalization_references | fuel_consumptions | fuel_consumptions_liters | vehicle_fuel_consumptions | service_battery_currents | drive_battery_voltages | drive_battery_currents | dcdc_converter_currents

## meta.V4.depleting.ts
Time [sec] | Dyno Velocity [km/h] | OBD Velocity [km/h] | Bag Phases [-] | OBD Engine Speed [rpm] | OBD Engine Coolant Temperature [°C] | OBD Calculated Engine Load [%] | Engine Fuel Rate [g/s] | Engine Fuel Rate [l/h] | Vehicle Fuel Rate [g/s] | Low-Voltage Battery Current [A] | High-Voltage Battery Voltage [V] | High-Voltage Battery Current [A] | DC/DC Converter Current [A]
times | velocities | obd_velocities | bag_phases | engine_speeds_out | engine_coolant_temperatures | co2_normalization_references | fuel_consumptions | fuel_consumptions_liters | vehicle_fuel_consumptions | service_battery_currents | drive_battery_voltages | drive_battery_currents | dcdc_converter_currents

## meta.V5.depleting.ts
Time [sec] | Dyno Velocity [km/h] | OBD Velocity [km/h] | Bag Phases [-] | OBD Engine Speed [rpm] | OBD Engine Coolant Temperature [°C] | OBD Calculated Engine Load [%] | Engine Fuel Rate [g/s] | Engine Fuel Rate [l/h] | Vehicle Fuel Rate [g/s] | Low-Voltage Battery Current [A] | High-Voltage Battery Voltage [V] | High-Voltage Battery Current [A] | DC/DC Converter Current [A]
times | velocities | obd_velocities | bag_phases | engine_speeds_out | engine_coolant_temperatures | co2_normalization_references | fuel_consumptions | fuel_consumptions_liters | vehicle_fuel_consumptions | service_battery_currents | drive_battery_voltages | drive_battery_currents | dcdc_converter_currents

## meta.V6.depleting.ts
Time [sec] | Dyno Velocity [km/h] | OBD Velocity [km/h] | Bag Phases [-] | OBD Engine Speed [rpm] | OBD Engine Coolant Temperature [°C] | OBD Calculated Engine Load [%] | Engine Fuel Rate [g/s] | Engine Fuel Rate [l/h] | Vehicle Fuel Rate [g/s] | Low-Voltage Battery Current [A] | High-Voltage Battery Voltage [V] | High-Voltage Battery Current [A] | DC/DC Converter Current [A]
times | velocities | obd_velocities | bag_phases | engine_speeds_out | engine_coolant_temperatures | co2_normalization_references | fuel_consumptions | fuel_consumptions_liters | vehicle_fuel_consumptions | service_battery_currents | drive_battery_voltages | drive_battery_currents | dcdc_converter_currents

## meta.V7.depleting.ts
Time [sec] | Dyno Velocity [km/h] | OBD Velocity [km/h] | Bag Phases [-] | OBD Engine Speed [rpm] | OBD Engine Coolant Temperature [°C] | OBD Calculated Engine Load [%] | Engine Fuel Rate [g/s] | Engine Fuel Rate [l/h] | Vehicle Fuel Rate [g/s] | Low-Voltage Battery Current [A] | High-Voltage Battery Voltage [V] | High-Voltage Battery Current [A] | DC/DC Converter Current [A]
times | velocities | obd_velocities | bag_phases | engine_speeds_out | engine_coolant_temperatures | co2_normalization_references | fuel_consumptions | fuel_consumptions_liters | vehicle_fuel_consumptions | service_battery_currents | drive_battery_voltages | drive_battery_currents | dcdc_converter_currents

## meta.V8.depleting.ts
Time [sec] | Dyno Velocity [km/h] | OBD Velocity [km/h] | Bag Phases [-] | OBD Engine Speed [rpm] | OBD Engine Coolant Temperature [°C] | OBD Calculated Engine Load [%] | Engine Fuel Rate [g/s] | Engine Fuel Rate [l/h] | Vehicle Fuel Rate [g/s] | Low-Voltage Battery Current [A] | High-Voltage Battery Voltage [V] | High-Voltage Battery Current [A] | DC/DC Converter Current [A]
times | velocities | obd_velocities | bag_phases | engine_speeds_out | engine_coolant_temperatures | co2_normalization_references | fuel_consumptions | fuel_consumptions_liters | vehicle_fuel_consumptions | service_battery_currents | drive_battery_voltages | drive_battery_currents | dcdc_converter_currents

## meta.V9.depleting.ts
Time [sec] | Dyno Velocity [km/h] | OBD Velocity [km/h] | Bag Phases [-] | OBD Engine Speed [rpm] | OBD Engine Coolant Temperature [°C] | OBD Calculated Engine Load [%] | Engine Fuel Rate [g/s] | Engine Fuel Rate [l/h] | Vehicle Fuel Rate [g/s] | Low-Voltage Battery Current [A] | High-Voltage Battery Voltage [V] | High-Voltage Battery Current [A] | DC/DC Converter Current [A]
times | velocities | obd_velocities | bag_phases | engine_speeds_out | engine_coolant_temperatures | co2_normalization_references | fuel_consumptions | fuel_consumptions_liters | vehicle_fuel_consumptions | service_battery_currents | drive_battery_voltages | drive_battery_currents | dcdc_converter_currents

## meta.V10.depleting.ts
Time [sec] | Dyno Velocity [km/h] | OBD Velocity [km/h] | Bag Phases [-] | OBD Engine Speed [rpm] | OBD Engine Coolant Temperature [°C] | OBD Calculated Engine Load [%] | Engine Fuel Rate [g/s] | Engine Fuel Rate [l/h] | Vehicle Fuel Rate [g/s] | Low-Voltage Battery Current [A] | High-Voltage Battery Voltage [V] | High-Voltage Battery Current [A] | DC/DC Converter Current [A]
times | velocities | obd_velocities | bag_phases | engine_speeds_out | engine_coolant_temperatures | co2_normalization_references | fuel_consumptions | fuel_consumptions_liters | vehicle_fuel_consumptions | service_battery_currents | drive_battery_voltages | drive_battery_currents | dcdc_converter_currents