## About
Welcome to the JRC Encryption Tool (JET) template for HDV
All the inputs required to generate the encrypted file with JET are provided through this file.
The parameters in the "air_drag_certificate_and_info" tab, for the certificate on CO2 emissions and fuel consumption related properties of an air drag family, are described in Annex VIII, Appendix 1 and 2, to Regulation (EU) 2017/2400
Yellow cells always need to be filled out, orange cells need to be filled out if applicable, red cells must be left blank, and grey cells should not be edited.

## Inputs
LEGEND: yellow cells always need to be filled out, orange cells need to be filled out if applicable, red cell must be left blank, and grey cells should not be edited.
Data to be reported according to Regulation (EU) 2021/1430 | Database Name | Value | Unit | Format | Comments
Input file version | flag.input_version | 2.3.0 | - | str | The version of the input file
Input type | dice.input_type | Air Drag Certificate | - | str | The type of the document you are reporting
Document id | dice.document_id |  | - | str | The document identification number.
Document id link | dice.link_document_id |  | - | str | The linked document identification number.
DICE broken submission receipt | dice.broken_submission_receipt |  | - | str | Identification number of each DICE submission (i.e., it is the DICE receipt present into the mail object). It is mandatory only in case of error.
DICE procedure comments | dice.comments |  | - | str | In this field you may add comments regarding the DICE procedure. In case of an error, please provide a detailed description.
The certificate on CO2 emissions and fuel consumption related properties of an air drag family. It is described in Annex VIII, Appendix 1 and 2, to Regulation (EU) 2017/2400 | air_drag_certificate_and_info | #air_drag_certificate_and_info!D3:E_["recursive","dict","empty"] | - | list | Fill out sheets air_drag_certificate_and_info

## lists (hidden)
engine_cooling_fan_technology
crankshaft mounted - electronically controlled visco clutch
crankshaft mounted - bimetallic controlled visco clutch
crankshaft mounted - discrete step clutch
crankshaft mounted - on/off clutch
belt driven or driven via transm. - electronically controlled visco clutch
belt driven or driven via transm. - bimetallic controlled visco clutch
belt driven or driven via transm. - discrete step clutch
belt driven or driven via transm. - on/off clutch
hydraulic driven - variable displacement pump
hydraulic driven - constant displacement pump
electrically driven - electronically controlled
pneumatic_system_technology
small
small + ESS
small + visco clutch
small + mech. clutch
small + ESS + AMS
small + visco clutch + AMS
small + mech. clutch + AMS
medium supply 1-stage
medium supply 1-stage + ESS
medium supply 1-stage + visco clutch
medium supply 1-stage + mech. clutch
medium supply 1-stage + ESS + AMS
medium supply 1-stage + visco clutch + AMS
medium supply 1-stage + mech. clutch + AMS
medium supply 2-stage
medium supply 2-stage + ESS
medium supply 2-stage + visco clutch
medium supply 2-stage + mech. clutch
medium supply 2-stage + ESS + AMS
edium supply 2-stage + visco clutch + AMS
medium supply 2-stage + mech. clutch + AMS
large supply
large supply + ESS
large supply + visco clutch
large supply + mech. clutch
large supply + ESS + AMS
large supply + visco clutch + AMS
large supply + mech. clutch + AMS
vacuum pump
hdv groups
4
5
9
10
11
12
16

## air_drag_certificate_and_info
LEGEND: yellow cells always need to be filled out, orange cells need to be filled out if applicable, red cell must be left blank, and grey cells should not be edited.
Parameter according to Annex VIII of (EU) 2017/2400 | Unit | Format | Database Name | Value | [22 empty] | Comments
Air drag Certificate
Communication concerning | - | bool | granting | [23 empty] | Comunication concerning as defined in Appendix 2 of Annex II of (EU)2017/2400.
extension
refusal
withdrawal
Commission Regulation (EU) 2017/2400 as last amended by | - | str | dice.regulation | [23 empty] | The regulation used for the air drag certification.
Certification number | - | str | dice.air_drag_certification_number | [23 empty] | Certification number as defined in point 2.1 of Appendix 8 of Annex VIII (EU) 2017/2400.
Reason for extension | - | str | extension_reason | [23 empty] | The reasons behind the extension.
Make (trade name of manufacturer) | - | str | manufacturer_make | #G12:R["vector","empty"] |  | 1 | 2 | 3 | 4 | 5 | 6 | 7 | 8 | [13 empty] | Trade name(s) of the manufacturer
manufacturer_make
Vehicle body and air drag type/family (if applicable) | - | str | air_drag_family | [23 empty] | Name of the air drag family
Means of identification of type and its location, if marked | - | str | air_drag_type_label_location_on_cabin | [23 empty] | Type of marking choosen to identify the family, for example "sticker, plate, lable" and location of the marking.
Name and address of manufacturer | - | str | manufacturer | #F15:G16["recursive", "dict","empty"] | name | [21 empty] | Vehicle manufacturer commercial name and headquaters address. Manufacturer as defined in Article 3 of (EU)2017/2400.
[5 empty] | address | 1: #H17:I20["dict","empty"]
street
postcode
city
country
In the case of components and separate technical units, location and method of affixing of the EC certification mark | - | str | certification_mark_location | [23 empty] | The EC certification mark according to appendix 8 of Annex VIII of (EU)2017/2400.
certification_mark_method
Name(s) and address(es) of assembly plant(s) | - | str | assembly_plants_addresses | #F24:G27:R["ldict", "records","empty"] |  | plant 1 | plant 2 | plant 3 | plant 4 | plant 5 | plant 6 | plant 7 | plant 8 | [13 empty] | Addresses of the assembly plants of the manufacturer for the scope of (EU) 2017/2400.
street
postcode
city
country
Name and address of the manufacturer's representative (if any) | - | str | manufacturer_representative | #F29:G30["recursive", "dict","empty"] | [22 empty] | Provide the necessary information regarding the vehicle manufacturer's representative.
name
[5 empty] | address | plant 1: #H31:I34["dict","empty"]
street
postcode
city
country
Additional information (where applicable) | - | str | additional_information | [23 empty] | Any additional information that might be of help.
Approval authority responsible for carrying out the tests | - | str | type_approval_authority | [23 empty] | The Type Approval Authority responsibles for the test.
Date of test report | - | str | test_report_date | [23 empty] | Date of the test report, use format YYYY-MM-DD.
Number of test report | - | str | test_report_identification_number | [23 empty] | The test report unique identifing number.
Remarks (if any) | - | str | remarks | [23 empty] | Comments if any is necessary.
Date | - | str | certification_info | #F40:G41["recursive", "dict","empty"] | date | [21 empty] | Date of the air drag certification, use format YYYY-MM-DD.
Place |  |  |  |  | address | plant 1: #H42:I45["dict","empty"] | [13 empty] | Address of the location where the certification is issued.
street
postcode
city
country
Air drag information document |  |  | air_drag_types | #F48:G87:R["ldict", "records","empty"]
Essential characteristics of the (parent) air drag and the air drag types within an air drag family | Unit | Format |  | VECTO Name | Database Name | parent 1 | member 1 | member 2 | member 3 | member 4 | member 5 | member 6 | member 7 | member 8 | member 9 | member 10 | member 11 | member 12 | member 13 | member 14 | member 15 | member 16 | member 17 | member 18 | member 19 | member 20 | Comments
Vehicle body and air drag parent | - | str |  |  | air_drag_type | [21 empty] | Air drag parent as defined in point 5 of Appendix 5 of Annex VIII of (EU)2017/2400.
HDV group according to HDV CO2 scheme | - | str |  |  | vehicle_group | [21 empty] | Vehicle groups as defined in Tables 1-6 of Annex 1 of (EU) 2017/2400.
Cabin or model line | - | str |  |  | cabin_line | [21 empty] | Cabin or model line name (point 1.2.3. of Appendix 2 to Annex VIII of (EU)2017/2400).
Vehicle model - Commercial name | - | str |  |  | vehicle_model | [21 empty] | Vehicle model (point 1.2.0. of Appendix 2 to Annex VIII of (EU)2017/2400).
Axle configuration | - | str |  |  | axle_configuration | [21 empty] | Axle configuration as defined in Table 1 of Annex 1 of (EU) 2017/2400.
Max. gross vehicle weight | kg | float [float-float] |  |  | maximum_vehicle_laden_mass | [21 empty] | Technically permissible maximum laden mass in accordance with Article 2, point (7) of Regulation (EU) No 1230/2012. In case of range, separate with "-".
Cabin width (max. value in Y direction, for vehicles with cabin) | mm | float |  |  | cabin_width | [21 empty] | Cabin width (point 1.2.4. of Appendix 2 to Annex VIII of (EU)2017/2400), only mandatory for vehicles with cabin.
Cabin length (max. value in X direction, for vehicles with cabin) | mm | float |  |  | cabin_length | [21 empty] | Cabin length, max value in X direction (point 1.2.5. of Appendix 2 to Annex VIII of (EU)2017/2400), only mandatory for vehicles with cabin.
Roof height (for vehicles with cabin) | mm | float |  |  | roof_height | [21 empty] | Roof height (point 1.2.6. of Appendix 2 to Annex VIII of (EU)2017/2400), only mandatory for vehicles with cabin.
Wheel base | mm | float [float-float] |  |  | wheel_base | [21 empty] | Specify the wheel base (point 1.2.7. of Appendix 2 to Annex VIII of (EU)2017/2400). In case of range, separate with "-".
Height cabin over frame (for vehicles with a frame) | mm | float [float-float] |  |  | cabin_frame_height | [21 empty] | The height of the cabin over frame (point 1.2.8. of Appendix 2 to Annex VIII of (EU)2017/2400), only mandatory for vehicles with a frame. In case of range, separate with "-".
Frame height (for vehicles with a frame) | mm | float [float-float] |  |  | frame_height | [21 empty] | Frame height (point 1.2.9. of Appendix 2 to Annex VIII of (EU)2017/2400), only mandatory for vehicles with a frame. In case of range, separate with "-".
Aerodynamic accessories or add-ons (e.g. roof spoiler, side extender, side skirts, corner vanes) | - | str |  |  | aerodynamic_features | [21 empty] | Aero accessories (point 1.2.10. of Appendix 2 to Annex VIII of (EU)2017/2400).
Tyre dimensions front axle | mm | float [float-float] |  |  | r_dynamic_front_axle | [21 empty] | Provide the measurement of the dynamic tyre radius for the front axle (point 1.2.11. of Appendix 2 to Annex VIII of (EU)2017/2400). In case of range, separate with "-".
Tyre dimensions driven axles(s) | mm | float [float-float] |  |  | r_dynamic_driven_axle_1 | [21 empty] | Provide the measurement of the dynamic tyre radius for the driven axle(s) (point 1.2.12. of Appendix 2 to Annex VIII of (EU)2017/2400). In case of range, separate with "-".
r_dynamic_driven_axle_2
Vehicle width for vehicles without a cabin | mm | float |  |  | vehicle_width | [21 empty] | Vehicle width in accordance with item (8) of point 2 of Annex III of (EU)2017/2400 (for vehicles without a cabin)
Vehicle length for vehicles without a cabin | mm | float |  |  | vehicle_length | [21 empty] | Vehicle length in accordance with item (7) of point 2 of Annex III of (EU)2017/2400 (for vehicles without a cabin)
Height for vehicles without a cabin | mm | float |  |  | vehicle_height | [21 empty] | Height of the integrated body in accordance with item (5) of point 2 of Annex III of (EU)2017/2400 (for vehicles without a cabin)
Body specifications (according to standard body definition) | - | str |  |  | vehicle_body | [21 empty] | Body specifications as defined in Table 3 of Appendix 4 of Annex VIII of (EU) 2017/2400.
(Semi-) Trailer specifications (according to (semi-) trailer specification by standard body) | - | str |  |  | trailer_specifications | [21 empty] | Trailer specifications as defined in Appendix 4 of Annex VIII of (EU) 2017/2400.
Parameter defining the family in accordance with the description of the applicant (parent criteria and deviated family criteria) | - | str |  |  | air_drag_family_criteria | [21 empty] | Add a textual description of family criteria.
Air drag declaration method | - | str |  |  | air_drag_declaration_method | [21 empty] | Specify if the Cd·A (Product of drag coefficient (Cd) by cross sectional area (Acr)) is derived from a measurement, or a transfer, or an addition from another measurement.
Hash value | - | str |  |  | hash_air_drag_test | [21 empty] | Hash of the air drag input data.
Was CFD method used? | - | bool |  |  | is_cfd_method_used | [21 empty] | 0 = No ¦ 1 = Yes, Was CFD method used?
Incremental difference ΔCd·Acr (0) CFD as obtained by CFD | m2 | float |  |  | cfd_incremental_diff_dcd_acr | [21 empty] | Incremental difference ΔCd·Acr, (0) CFD obtained by means of CFD. Only relevant if CFD option is applied.
CFD method licence number | - | str |  |  | cfd_method_certification_number | [21 empty] | CFD licence number. Only relevant if CFD option is applied.
Attachment 1 to Information Document - Information test conditions
Test track on which tests have been conducted | - | str |  |  | test_track | [21 empty] | Test track as defined in point 3.1 of Annex VIII of (EU)2017/2400.
Total vehicle mass during measurement | kg | int |  | csveh/Body/testMass | test_mass | [21 empty] | The actual mass during the measurements.
Maximum vehicle height during measurement | m | float |  | csveh/Body/vehHeigh | test_vehicle_height_max | [21 empty] | Specify the maximum vehicle height during measurement.
Average ambient conditions during first low speed test | °C | float |  | Resultfile/t_amb_LS1 | ambient_temperature | [21 empty] | Specify the average ambient conditions during first low speed test.
Average vehicle speed during high speed tests | km/h | float |  | Resultfile/v_avg_HS | test_mean_speed_high | [21 empty] | Specify the average vehicle speed during high speed tests.
Product of drag coefficient (Cd) by cross sectional area (Acr) for zero crosswind conditions CdAcr(0) | m2 | float |  | AirDrag/Data/CdxA_0 | aerodynamic_drag_area_beta_0 | [21 empty] | The product of drag coefficient by cross sectional area for zero crosswind conditions determined by the air drag pre-processing tool.
Product of drag coefficient (Cd ) by cross sectional area (Acr) for average crosswind conditions during constant speed test CdAcr(β) | m2 | float |  | Resultfile/CdxAß | aerodynamic_drag_area_beta_mean | [21 empty] | The product of drag coefficient by cross sectional area before yaw angle correction determined by the air drag pre-processing tool.
Average yaw angle during constant speed test β | ° | float |  | Resultfile/beta | average_yaw_angle | [21 empty] | Specify the average yaw angle β during constant speed test.
Version number of air drag pre-processing tool | - | str |  | AirDrag/Data/AppVersion | vecto_air_drag_version | [21 empty] | VECTO air drag version used.
Declared air drag value | m2 | float |  | AirDrag/Data/DeclaredCdxA | target.declared_aerodynamic_drag_area | [21 empty] | The declared C d·A value, used as input for the CO2 simulation tool and the reference value for conformity of the certified CO2 emissions and fuel consumption related properties testing.
Delta CdxA declared | m2 | float |  |  | target.declared_aerodynamic_drag_area_delta | [21 empty] | Difference between CdA declared in accordance with point 3.0.3 and ΔCdAcr(0) in accordance with point 3.0.1 or point 3.0.2.
Delta Transferred CdxA | m2 | float |  |  | target.declared_aerodynamic_drag_area_delta_transferred | [21 empty] | Delta CdxA from transfer to related families in other vehicle groups in accordance with Table 16 of Appendix 5 for heavy lorries, Table 16a of Appendix 5 for medium lorries, and Table 16b of Appendix 5 for heavy buses.