## About
Welcome to the JRC Encryption Tool (JET) template for HDV
All the inputs required to generate the encrypted file with JET are provided through this file.
The inputs in the "vtp_investigation" tab refer to Article 20(2), second subparagraph of Regulation (EU) 2017/2400
Yellow cells always need to be filled out, orange cells need to be filled out if applicable, red cells must be left blank, and grey cells should not be edited.

## Inputs
LEGEND: yellow cells always need to be filled out, orange cells need to be filled out if applicable, red cell must be left blank, and grey cells should not be edited.
Data to be reported according to Regulation (EU) 2021/1430 | Database Name | Value | Unit | Format | Comments
Input file version | flag.input_version | 2.2.0 | - | str | The version of the input file
Input type | dice.input_type | VTP Investigation | - | str | The type of the document you are reporting
Document id | dice.document_id |  | - | str | The document identification number.
Document id link | dice.link_document_id |  | - | str | The linked document identification number.
DICE broken submission receipt | dice.broken_submission_receipt |  | - | str | Identification number of each DICE submission (i.e., it is the DICE receipt present into the mail object). It is mandatory only in case of error.
DICE procedure comments | dice.comments |  | - | str | In this field you may add comments regarding the DICE procedure. In case of an error, please provide a detailed description.
The investigation referred to in Article 20(2), second subparagraph of Regulation (EU) 2017/2400 | vtp_investigation | #vtp_investigation!E3:F_["recursive","dict","empty"] | - | list | Fill out sheet vtp_investigation

## vtp_investigation
LEGEND: yellow cells always need to be filled out, orange cells need to be filled out if applicable, red cell must be left blank, and grey cells should not be edited.
Parameter | Unit | Format | VECTO Name | Database Name | Value |  |  |  |  | Comments
Name of the vehicle manufacturer | - | str | VectoVTPReport/Data/General/Manufacturer | manufacturer | #G3:H4["recursive", "dict","empty"] | name |  |  |  | Vehicle manufacturer commercial name and headquaters address.
Address of the vehicle manufacturer | - | str | VectoVTPReport/Data/General/ManufacturerAddress |  |  | address | #I5:J8["dict","empty"]
street
postcode
city
country
Vehicle model | - | str | VectoVTPReport/Data/Vehicle/Model | vehicle_model | [5 empty] | Specify the vehicle model.
Results of the failed verification test
|  |  |  | vtp_investigation_tests | #G12:H14:R["ldict", "records","empty"] |  | test 1 | test 2 | test 3
Vehicle identification number (VIN) | - | str | VectoVTPReport/Data/Vehicle/VIN |  |  | vehicle_identification_number |  |  |  | The vehicle identification number of the vehicle selected shall be the same as the vehicle identification number in the customer information file.
Verified CO2 emissions of the vehicle | g/tkm | float | VectoVTPReport/Data/Results/CO2/Verified |  |  | output.co2_emission_value_g_x_tkm |  |  |  | Verified CO2 emissions of the VTP test.
Declared CO2 emissions of the vehicle | g/tkm | float | VectoVTPReport/Data/Results/CO2/Declared |  |  | target.declared_co2_emission_value_g_x_tkm |  |  |  | Declared CO2 emissions of the VTP test.
Ratio of fuel consumption measured and simulated in the verification testing procedure in (-) | - | float | VectoVTPReport/Data/Results/VTRatio | target.fuel_consumption_measured_vs_simulated | [5 empty] | The averages of the verification testing procedure ratio from the up to three tests shall be used.
Investigation
Name of the VTP investigation report | - | str |  | investigation_report_file | [5 empty] | Filename of the report uploaded in JET.

## lists (hidden)
engine_cooling_fan_technology
crankshaft mounted - electronically controlled visco clutch
crankshaft mounted - bimetallic controlled visco clutch
crankshaft mounted - discrete step clutch
crankshaft mounted - on/off clutch
belt driven or driven via transm. - electronically controlled visco clutch
belt driven or driven via transm. - bimetallic controlled visco clutch
belt driven or driven via transm. - discrete step clutch
belt driven or driven via transm. - on/off clutch
hydraulic driven - variable displacement pump
hydraulic driven - constant displacement pump
electrically driven - electronically controlled
pneumatic_system_technology
small
small + ESS
small + visco clutch
small + mech. clutch
small + ESS + AMS
small + visco clutch + AMS
small + mech. clutch + AMS
medium supply 1-stage
medium supply 1-stage + ESS
medium supply 1-stage + visco clutch
medium supply 1-stage + mech. clutch
medium supply 1-stage + ESS + AMS
medium supply 1-stage + visco clutch + AMS
medium supply 1-stage + mech. clutch + AMS
medium supply 2-stage
medium supply 2-stage + ESS
medium supply 2-stage + visco clutch
medium supply 2-stage + mech. clutch
medium supply 2-stage + ESS + AMS
edium supply 2-stage + visco clutch + AMS
medium supply 2-stage + mech. clutch + AMS
large supply
large supply + ESS
large supply + visco clutch
large supply + mech. clutch
large supply + ESS + AMS
large supply + visco clutch + AMS
large supply + mech. clutch + AMS
vacuum pump
hdv groups
4
5
9
10
11
12
16