## About
Welcome to the JRC Encryption Tool (JET) declaration file. All the inputs required to denerare the declaration file with JET are provided through this file. Tabs marked in yellow are required for the tool to encrypt the data. Tabs marked in orange are optional and should be provided only for specific vehicle configurations/tests and if used in type-approval process. The Inputs tab has to be necessarily filled in to encrypt the data. This tab contains information regarding the simulated vehicle: characteristics of the engine, fuel, gearbox, tyres, and batteries; road loads; CO2 emissions declared; drive modes; and further optional installed technologies. The T1_map tab is required. The T1 map (array of speed and power) of the tested vehicle has to be provided to represent the full load curve. If the gear box type is `manual` or `automatic` the model requires the ratio of each gear to be provided in the gear_box_ratios tab. The active_cylinder_ratios tab is required in case the vehicle has cylinder deactivation technology. The WLTP-H, WLTP-L, and WLTP-M tabs are intended to be populated with the time series measured during the WLTP-H, WLTP-L and WLTP-M tests, respectively. The tabs contain the following time series: time, velocity, engine speed, engine coolant temperature, engine load, alternator and service battery currents. For Hybrid Electric Vehicles (HEVs) extra time series are required: DCDC converter current, drive battery current and voltage. Columns must have the same length. meta.WLTP-H.10Hz.ts and meta.WLTP-L.10Hz.ts, and meta.WLTP-M.10Hz.ts are intended to be populated with the 10Hz dyno speed from the tests (ICE only). The prediction.WLTP-X are optional tabs, where X stands for High, Low, or Medium. It aims at calculating emissions with specific velocity profile and/or bag phases and/or gear-shifting pattern. If the tab is left empty, emissions are calculated based on the theoretical WLTP-X velocities and gear shifts. The meta.mt tab is required in case more than one WLTP test has been performed. The maximum number of possible extra tests is 2. In case of OVC-HEV, the meta.WTLP-X.depleting.ts tabs, where X stands for High, Low, or Medium, are required when the relative test has been performed. They have to be filled in with the data from all cycles of the Charge Depleting test.

## Inputs.mt
Parameter | Name | ALL | WLTP-H | WLTP-L | WLTP-M | Unit | Format | Comments | Comments
Legend: Yellow cells are mandatory. Orange cells are optional. If not provided the default value will be adopted. Red cells must be left blank. Grey cells should not be edited. Note 1. Signals should be provided in the respective cycle tabs (WLTP-X, prediction.WLTP-X and meta.WLTP-X.depleting.ts at 1 Hz frequency and meta.WLTP-X.10Hz.ts at 10 Hz frequency). The respective resolutions should be guaranteed for each signal. Note 2. The time-series have to be synchronized. The datasync command-line tool synchronizes your dyno and/or OBD signals with the theoretical WLTP cycle. Signals are expected to be derived from the same test-simulation as the other input values. Note 3. Engine temperatures refer to engine coolant and not engine oil temperatures. | [8 empty] | https://dice.jrc.ec.europa.eu/sites/default/files/docs/glossary.html
Input file version | flag.input_version | 4.5.1 |  |  |  |  | str | The version of the input-file | The version of the input-file
Input type | dice.input_type | Pure ICE |  |  |  |  | bool | The type of the input-file | The type of the input-file
Vehicle Category | dice.vehicle_category | [5 empty] | str | M1 or N1 or M1/N1 | M1 or N1 or M1/N1
Vehicle Class | dice.vehicle_class | [5 empty] | str | Class 1, 2 or 3 where available | Class 1, 2 or 3 where available | E1 Germany
Small volume OEM | dice.small_volume_oem | [5 empty] | bool | 0 = No ¦ 1 = Yes - Is it a small volume OEM as defined in Article 2(32) of Regulation (EU) 2017/1151? | 0 = No ¦ 1 = Yes - Is it a small volume OEM as defined in Article 2(32) of Regulation (EU) 2017/1151? | E2 France
Re-submission without OBFCM data | dice.no_required_obfcm | [5 empty] | bool | 0 = No ¦ 1 = Yes - Is it a re-submission that does not require the OBFCM data? | 0 = No ¦ 1 = Yes - Is it a re-submission that does not require the OBFCM data? | E3 Italy
Regulation | dice.regulation | [5 empty] | str | Specify if vehicle is HDV-derived van and followed 5.8.2 of Annex VIII to Regulation (EU) No 582/2011 | Specify if vehicle is HDV-derived van and followed 5.8.2 of Annex VIII to Regulation (EU) No 582/2011 | E4 Netherlands
Extension of an Interpolation family | dice.extension | [5 empty] | bool | Is it an extension? 0 = No ¦ 1 = Yes, extension with new physical test(s) ¦ 2 = Yes, administrative extension | Is it an extension? 0 = No ¦ 1 = Yes, extension with new physical test(s) ¦ 2 = Yes, administrative extension | E5 Sweden
Bi-fuel vehicle | dice.bifuel | [5 empty] | bool | 0 = No ¦ 1 = Yes - Is it a Bi-fuel vehicle? | 0 = No ¦ 1 = Yes - Is it a Bi-fuel vehicle? | E6f Belgium-Flanders
Incomplete vehicle | dice.incomplete | [5 empty] | bool | 0 = No ¦ 1 = Yes - Is it an incomplete vehicle? | 0 = No ¦ 1 = Yes - Is it an incomplete vehicle? | E6w Belgium-Wallonia
ATCT FCF | dice.atct_family_correction_factor |  |  |  |  | - | float | Family correction factor for correcting for representative regional temperature conditions (ATCT) | Family correction factor for correcting for representative regional temperature conditions (ATCT) | E7 Hungary
DICE broken subbission receipt | dice.broken_submission_receipt | [5 empty] | str | Identification number of each DICE submission (i.e., it is the DICE receipt present into the mail object). It is mandatory only in case of error. | Identification number of each DICE submission (i.e., it is the DICE receipt present into the mail object). It is mandatory only in case of error. | E8 Czech Republic
Parent Interpolation Family ID | dice.parent_vehicle_family_id | [5 empty] | str | Individual code for 'parent' vehicle (not mandatory). In case of one WLTP test linked to multiple Interpolation Family IDs, this cell should be filled with the Interpolation Family ID for which a random number already exists. Check the definition | Individual code for 'parent' vehicle (not mandatory). In case of one WLTP test linked to multiple Interpolation Family IDs, this cell should be filled with the Interpolation Family ID for which a random number already exists. Check the definition | E9 Spain
Interpolation Family ID | dice.vehicle_family_id | [5 empty] | str | Family ID formatted as `FT-nnnnnnnnnnnnnnn-WMI-x`, automatically built from cells below (FT:= 'IP') | Family ID formatted as `FT-nnnnnnnnnnnnnnn-WMI-x`, automatically built from cells below (FT:= 'IP') | E12 Austria
Label string | [6 empty] | str | 1 to 15 chars from A-Z, 0-9, '_' |  | E13 Luxembourg
World Manufacturer Identifier | [6 empty] | str | OEM code as defined in ISO 3780:2009. 3 alphanumeric chars |  | E17 Finland
WMI flag | [6 empty] | int | 0 for foreign WMI, 1 for owned WMI, EMPTY for 3rd Act WLTP IPs. |  | E18 Denmark
TAA granting emission type-approval | dice.taa_granting | [5 empty] | str | Select the appriopriate country. | Select the appriopriate country. | E19 Romania
| dice.taa_granting_previous | [6 empty] | In case of extension=2 that has a different TAA from the one of the previous submission. And only if in the previous submission you used a template older than version 4.4.9. | In case of extension=2 that has a different TAA from the one of the previous submission. And only if in the previous submission you used a template older than version 4.4.9. | E20 Poland
Road load family number or road load matrix family number | dice.road_load_family_id | [5 empty] | str | Identifier of road load family (RL) or road load matrix family (RM) formatted as `R[LM]-nnnnnnnnnnnnnnn-WMI` |  | E21 Portugal
E23 Greece
Vehicle - Inputs | [9 empty] | E24 Ireland
Fuel type | fuel_type | [5 empty] | str | Type of fuel used in the test: diesel, gasoline, LPG, NG or biomethane, ethanol(E85), biodiesel | Type of fuel used in the test: diesel, gasoline, LPG, NG or biomethane, ethanol(E85), biodiesel | E25 Croatia
Ignition type | ignition_type | [5 empty] | str | Positive ignition or compression ignition | Positive ignition or compression ignition | E26 Slovenia
Engine capacity | engine_capacity |  |  |  |  | cc | float | Engine capacity in cubic centimeters | Engine capacity in cubic centimeters | E27 Slovakia
Engine stroke | engine_stroke |  |  |  |  | mm | float | Engine stroke in mm | Engine stroke in mm | E29 Estonia
Engine idle speed | idle_engine_speed_median |  |  |  |  | rpm | float | Idle speed - warm conditions | Idle speed - warm conditions | E32 Latvia
Number of cylinders | engine_n_cylinders | [5 empty] | int | Number of engine cylinders, if not provided the default value is 4. | Number of engine cylinders, if not provided the default value is 4. | E36 Lithuania
Rated engine power | target calibration.engine_max_power |  |  |  |  | kW | float | Maximum net power | Maximum net power | E49 Cyprus
Engine speed at rated engine power | target calibration.engine_speed_at_max_power |  |  |  |  | rpm | float | Engine speed at maximum net power | Engine speed at maximum net power | E50 Malta
Engine idle fuel consumption | engine_idle_fuel_consumption |  |  |  |  | g/sec | float | Idle fuel consumption of the vehicle - warm conditions. What is the idling fuel consumption of the vehicle when velocity is 0, Start-stop system is disengaged, and service battery SOC is at balance conditions? | Idle fuel consumption of the vehicle - warm conditions. What is the idling fuel consumption of the vehicle when velocity is 0, Start-stop system is disengaged, and service battery SOC is at balance conditions?
Final drive ratio | final_drive_ratio |  |  |  |  | - | float | Final drive ratio. If the car has two different final drive ratios please leave it blank and provide the final drive ratios in gear_box_ratios tab | Final drive ratio. If the car has two different final drive ratios please leave it blank and provide the final drive ratios in gear_box_ratios tab
Tyre dimensions | tyre_code | [5 empty] | str | Tyre code (e.g., P195/55R16 85H) of the tyres used in the WLTP test. | Tyre code (e.g., P195/55R16 85H) of the tyres used in the WLTP test.
Gearbox type | gear_box_type | [5 empty] | str | Gearbox type: automatic/manual/CVT/planetary. (planetary only for HEVs) | Gearbox type: automatic/manual/CVT/planetary. (planetary only for HEVs)
Battery capacity | service_battery_capacity |  |  |  |  | Ah | float | Service battery capacity | Service battery capacity
Battery nominal voltage | service_battery_nominal_voltage |  |  |  |  | V | float | For Service battery (Low-voltage) as described in Appendix 2 to Sub-Annex 6 to Annex XXI to Regulation (EU) No [2017/1151][WLTP] | For Service battery (Low-voltage) as described in Appendix 2 to Sub-Annex 6 to Annex XXI to Regulation (EU) No [2017/1151][WLTP]
Nominal voltage of the alternator | alternator_nominal_voltage |  |  |  |  | V | float | Alternator nominal voltage | Alternator nominal voltage
Alternator maximum power | alternator_nominal_power |  |  |  |  | kW | float | Alternator maximum power | Alternator maximum power
Efficiency of the alternator | alternator_efficiency |  |  |  |  | - | float | Average alternator efficiency as declared by the manufacturer; if not provided equal to default value = 0.67 | Average alternator efficiency as declared by the manufacturer; if not provided equal to default value = 0.67
Capped vehicle speed | has_capped_velocity | [5 empty] | bool | 0 = No ¦ 1 = Yes - Was capped speed used in Type 1 test? | 0 = No ¦ 1 = Yes - Was capped speed used in Type 1 test?
Maximum speed of the vehicle | maximum_velocity_range |  |  |  |  | km/h | int | Indicate maximum velocity of the vehicle. If the velocity is > 150 use ">150", otherwise insert the integer number of the maximum velocity. | Indicate maximum velocity of the vehicle. If the velocity is > 150 use ">150", otherwise insert the integer number of the maximum velocity.
Road Loads
Mass of the vehicle in running order | vehicle_mass_running_order |  |  |  |  | kg | float | Mass of the vehicle in running order. | Mass of the vehicle in running order.
Test mass | test_mass |  |  |  |  | kg | float | Test mass according to WLTP regulation 2017/1151. No correction for rotation mass should apply. | Test mass according to WLTP regulation 2017/1151. No correction for rotation mass should apply.
F0 | f0 |  |  |  |  | N | float | F0 road load coefficient | F0 road load coefficient
F1 | f1 |  |  |  |  | N/(km/h) | float | F1 road load coefficient | F1 road load coefficient
F2 | f2 |  |  |  |  | N/(km/h)^2 | float | F2 road load coefficient | F2 road load coefficient
Drive wheels
Drive wheels | n_wheel_drive | [5 empty] | int | Specify 2-wheel driving or 4-wheel driving test (default:2) | Specify 2-wheel driving or 4-wheel driving test (default:2)
Gearshift calculation (manual transmission vehicles only)
nmin drive 1st gear | hs_n_min1 |  |  |  |  | rpm | float | This is a legacy parameter used until regulation GRPE-75-23. This value may be used to increase the calculated value. Annex 2 (2k) n_min_drive = n_idle for n_gear:1 The minimum engine speed when the vehicle is in motion. | This is a legacy parameter used until regulation GRPE-75-23. This value may be used to increase the calculated value. Annex 2 (2k) n_min_drive = n_idle for n_gear:1 The minimum engine speed when the vehicle is in motion.
nmin drive 1st gear to 2nd | hs_n_min12 |  |  |  |  | rpm | float | This is a legacy parameter used until regulation GRPE-75-23. This value may be used to increase the calculated value.Annex 2 (2ka) n_min_drive = 1.15 x n_idle for n_gear:1->2 The minimum engine speed for transitions from first to second gear. | This is a legacy parameter used until regulation GRPE-75-23. This value may be used to increase the calculated value.Annex 2 (2ka) n_min_drive = 1.15 x n_idle for n_gear:1->2 The minimum engine speed for transitions from first to second gear.
nmin drive 2nd gear to standstill | hs_n_min2d |  |  |  |  | rpm | float | This is a legacy parameter used until regulation GRPE-75-23. This value may be used to increase the calculated value. The minimum engine speed for decelerations to standstill in second gear. | This is a legacy parameter used until regulation GRPE-75-23. This value may be used to increase the calculated value. The minimum engine speed for decelerations to standstill in second gear.
nmin drive 2nd gear | hs_n_min2 |  |  |  |  | rpm | float | This is a legacy parameter used until regulation GRPE-75-23. This value may be used to increase the calculated value. The minimum engine speed for all other driving conditions in second gear. | This is a legacy parameter used until regulation GRPE-75-23. This value may be used to increase the calculated value. The minimum engine speed for all other driving conditions in second gear.
nmin 3rd gear and beyond | hs_n_min3 |  |  |  |  | rpm | float | This is a legacy parameter used until regulation GRPE-75-23. This value may be used to increase the calculated value. This value shall be referred to as n_min_drive_set. The minimum engine speed for all driving conditions in gears greater than 2. | This is a legacy parameter used until regulation GRPE-75-23. This value may be used to increase the calculated value. This value shall be referred to as n_min_drive_set. The minimum engine speed for all driving conditions in gears greater than 2.
n_min_drive_set for acceleration / constant speed phases (n_min_drive_up) | hs_n_min3a |  |  |  |  | rpm | float | Values higher than n_min_drive_set may be used for n_gear > 2. The manufacturer may specify a value for acceleration/constant speed phases (n_min_drive_up). | Values higher than n_min_drive_set may be used for n_gear > 2. The manufacturer may specify a value for acceleration/constant speed phases (n_min_drive_up).
n_min_drive_set for deceleration phases (nmin_drive_down) | hs_n_min3d |  |  |  |  | rpm | float | Values higher than n_min_drive_set may be used for n_gear > 2. The manufacturer may specify a value deceleration phases (n_min_drive_down). | Values higher than n_min_drive_set may be used for n_gear > 2. The manufacturer may specify a value deceleration phases (n_min_drive_down).
N_min_drive_up_start | hs_n_min3as |  |  |  |  | rpm | float | For an initial period of time (t_start_phase), the manufacturer may specify higher values (n_min_drive_start and/or n_min_drive_up_start) for the values n_min_drive and/or n_min_drive_up for n_gear > 2. | For an initial period of time (t_start_phase), the manufacturer may specify higher values (n_min_drive_start and/or n_min_drive_up_start) for the values n_min_drive and/or n_min_drive_up for n_gear > 2.
n_min_drive_start | hs_n_min3ds |  |  |  |  | rpm | float | For an initial period of time (t_start_phase), the manufacturer may specify higher values (n_min_drive_start and/or n_min_drive_up_start) for the values n_min_drive and/or n_min_drive_up for n_gear > 2. | For an initial period of time (t_start_phase), the manufacturer may specify higher values (n_min_drive_start and/or n_min_drive_up_start) for the values n_min_drive and/or n_min_drive_up for n_gear > 2.
t_start_phase | hs_t_start |  |  |  |  | sec | float | Time End Of Start Phase | Time End Of Start Phase
Suppress Gear 0 During Downshifts | hs_supp0 | [5 empty] | bool | If a gear is used for only 1s during a deceleration phase it shall be replaced by gear 0 with clutch disengaged. The manufacturer may allow to use the lower gear of the following second directly instead of gear 0 for downshifts of up to 3 steps. | If a gear is used for only 1s during a deceleration phase it shall be replaced by gear 0 with clutch disengaged. The manufacturer may allow to use the lower gear of the following second directly instead of gear 0 for downshifts of up to 3 steps.
Gear 1 excluded | hs_excl1 | [5 empty] | bool | Exclude Crawler Gear | Exclude Crawler Gear
Automatic Clutch Operation | hs_autom | [5 empty] | bool | Automatic Clutch Operation (Annex 2 (1.5), autom): The prescriptions for the clutch operation shall not be applied if the clutch is operated automatically without the need of an engagement or disengagement of the driver. | Automatic Clutch Operation (Annex 2 (1.5), autom): The prescriptions for the clutch operation shall not be applied if the clutch is operated automatically without the need of an engagement or disengagement of the driver.
Engine Speed Limit VMax | hs_n_lim |  |  |  |  | rpm | float | The maximum engine speed for the purpose of limiting maximum vehicle speed. (value 0 means unlimited vehicle speed) | The maximum engine speed for the purpose of limiting maximum vehicle speed. (value 0 means unlimited vehicle speed)
Technologies (OEM declared)
Turbo or supercharger | engine_is_turbo | [5 empty] | bool | 0 = No ¦ 1 = Yes - Is the engine equipped with any kind of charging system? (default: 1) | 0 = No ¦ 1 = Yes - Is the engine equipped with any kind of charging system? (default: 1)
Hybrid serial architecture | is_serial | [5 empty] | bool | 0 = No ¦ 1 = Yes - Does the hybrid vehicle is a serial system? (default: 0) | 0 = No ¦ 1 = Yes - Does the hybrid vehicle is a serial system? (default: 0)
Start-stop | has_start_stop | [5 empty] | bool | 0 = No ¦ 1 = Yes - Does the vehicle have start-stop system? (default: 1) | 0 = No ¦ 1 = Yes - Does the vehicle have start-stop system? (default: 1)
Brake energy recuperation | has_energy_recuperation | [5 empty] | bool | 0 = No ¦ 1 = Yes - Does the vehicle have brake energy recuperation technologies? (default: 1) | 0 = No ¦ 1 = Yes - Does the vehicle have brake energy recuperation technologies? (default: 1)
Engine Coasting function | has_engine_idle_coasting | [5 empty] | bool | 0 = No ¦ 1 = Yes - Does the vehicle have the engine-idle coasting function (allow the engine to idle during vehicle coasting in order to save fuel)? | 0 = No ¦ 1 = Yes - Does the vehicle have the engine-idle coasting function (allow the engine to idle during vehicle coasting in order to save fuel)?
| has_engine_off_coasting | [5 empty] | bool | 0 = No ¦ 1 = Yes - Does the vehicle have the engine-off coasting function (allow the engine to switch off during vehicle coasting in order to save fuel)? | 0 = No ¦ 1 = Yes - Does the vehicle have the engine-off coasting function (allow the engine to switch off during vehicle coasting in order to save fuel)?
Torque converter | has_torque_converter | [5 empty] | bool | 0 = No ¦ 1 = Yes - Does the vehicle use torque converter? (default: 1 if gear_box_type=='automatic' else 0) | 0 = No ¦ 1 = Yes - Does the vehicle use torque converter? (default: 1 if gear_box_type=='automatic' else 0)
Allow lower engine RPM at constant speed operation of ATs / Fuel saving gear for automatic transmission | fuel_saving_at_strategy | [5 empty] | bool | 0 = No ¦ 1 = Yes - Relevant for A/T Gearbox types. Setting this value to 1 will allow the correlation tool to use a higher gear at constant speed driving than in the case of transient conditions (default: 1) | 0 = No ¦ 1 = Yes - Relevant for A/T Gearbox types. Setting this value to 1 will allow the correlation tool to use a higher gear at constant speed driving than in the case of transient conditions (default: 1)
Periodically regenerating systems | has_periodically_regenerating_systems | [5 empty] | bool | 0 = No ¦ 1 = Yes - Does the vehicle have periodically regenerating systems? (default:0) | 0 = No ¦ 1 = Yes - Does the vehicle have periodically regenerating systems? (default:0)
| ki_multiplicative |  |  |  |  | - | float | For vehicles without periodically regenerating systems ki_multiplicative and ki_additive are assumed equal to 1 and 0. Otherwise, if not provided ki_multiplicative or ki_additive, ki_multiplicative is set to 1.05 and ki_additive to 0. | For vehicles without periodically regenerating systems ki_multiplicative and ki_additive are assumed equal to 1 and 0. Otherwise, if not provided ki_multiplicative or ki_additive, ki_multiplicative is set to 1.05 and ki_additive to 0.
| ki_additive |  |  |  |  | gCO2/km | float
Variable valve actuation | engine_has_variable_valve_actuation | [5 empty] | bool | 0 = No ¦ 1 = Yes - Does the engine feature variable valve actuation (VVT, VVL or combinations)? (default: 0) | 0 = No ¦ 1 = Yes - Does the engine feature variable valve actuation (VVT, VVL or combinations)? (default: 0)
Cylinder deactivation | engine_has_cylinder_deactivation | [5 empty] | bool | 0 = No ¦ 1 = Yes - Does the engine feature a cylinder deactivation system? If yes provide the active cylinder ratios in the tab 'active_cylinder_ratios'. (default: 0) | 0 = No ¦ 1 = Yes - Does the engine feature a cylinder deactivation system? If yes provide the active cylinder ratios in the tab 'active_cylinder_ratios'. (default: 0)
Particulate Filter | has_particulate_filter | [5 empty] | bool | 0 = No ¦ 1 = Yes - Does the engine feature a particulate filter? (default: 0) | 0 = No ¦ 1 = Yes - Does the engine feature a particulate filter? (default: 0)
Direct injection / Port Fuel Injection | has_direct_injection | [5 empty] | bool | 0= No ¦ 1 = Yes - Does the engine feature a direct or a port fuel injection? (default: 0) | 0= No ¦ 1 = Yes - Does the engine feature a direct or a port fuel injection? (default: 0)
Lean Burn | has_lean_burn | [5 empty] | bool | 0 = No ¦ 1 = Yes - Relevant only for positive ignition engines (gasoline engines). It refers to the burning of fuel with an excess of air in an internal combustion engine (default: 0) | 0 = No ¦ 1 = Yes - Relevant only for positive ignition engines (gasoline engines). It refers to the burning of fuel with an excess of air in an internal combustion engine (default: 0)
Gearbox thermal management | has_gear_box_thermal_management | [5 empty] | bool | 0 = No ¦ 1 = Yes - Only for vehicles in which the temperature of the gearbox is regulated from the vehicle’s cooling circuit using a heat-exchanger, heating storage system or other methods for directing engine waste-heat to the gearbox. (default: 0) | 0 = No ¦ 1 = Yes - Only for vehicles in which the temperature of the gearbox is regulated from the vehicle’s cooling circuit using a heat-exchanger, heating storage system or other methods for directing engine waste-heat to the gearbox. (default: 0)
Exhaust gas recirculation | has_exhausted_gas_recirculation | [5 empty] | bool | 0 = No ¦ 1 = Yes - EGR recirculates a portion of an engine’s exhaust gas back to the engine cylinders to reduce NOx emissions. (default is 0 for positive ignition, and 1 for compression ignition engines.) | 0 = No ¦ 1 = Yes - EGR recirculates a portion of an engine’s exhaust gas back to the engine cylinders to reduce NOx emissions. (default is 0 for positive ignition, and 1 for compression ignition engines.)
NOx storage catalyst | has_nox_storage_catalyst | [5 empty] | bool | 0 = No ¦ 1 = Yes - Does the vehicle have NOx storage catalyst? (default: 0) | 0 = No ¦ 1 = Yes - Does the vehicle have NOx storage catalyst? (default: 0)
Selective catalytic reduction | has_selective_catalytic_reduction | [5 empty] | bool | 0 = No ¦ 1 = Yes - Is the vehicle equipped with selective catalytic reduction system? SCR uses urea to reduce NOx emissions (default: 0 and it is valid for compression engines) | 0 = No ¦ 1 = Yes - Is the vehicle equipped with selective catalytic reduction system? SCR uses urea to reduce NOx emissions (default: 0 and it is valid for compression engines)
Dyno - Vehicle configuration
Number of dyno axis WLTP | n_dyno_axes | [5 empty] | int | Number of rotating axes of the dyno (default is calculated as function of `n_wheel_drive` for wltp: 4wd-->2d, 2wd-->1d. If `n_wheel_drive` not specified, default: 1) | Number of rotating axes of the dyno (default is calculated as function of `n_wheel_drive` for wltp: 4wd-->2d, 2wd-->1d. If `n_wheel_drive` not specified, default: 1)
Hybrid Electric Vehicles - Inputs
RCB correction coefficient for NOVC and OVC-HEV | kco2_wltp_correction_factor |  |  |  |  | gCO2/Wh | float | CO2-emission correction coefficient (KCO2) for charge sustaining battery energy balance correction. Paragraph 2.3.2 of Appendix 2 of Sub-Annex 8 to Annex XXI to Regulation (EU) 2017/1151. | CO2-emission correction coefficient (KCO2) for charge sustaining battery energy balance correction. Paragraph 2.3.2 of Appendix 2 of Sub-Annex 8 to Annex XXI to Regulation (EU) 2017/1151.
Planetary gearset ratio | planetary_ratio |  |  |  |  | - | float | The ratio existing between the planetary and the final drive rotational speeds during electric drive (engine speed equal to zero). The planetary speed is the rotational speed of the planetary gearset side that is not the engine nor the final drive side. | The ratio existing between the planetary and the final drive rotational speeds during electric drive (engine speed equal to zero). The planetary speed is the rotational speed of the planetary gearset side that is not the engine nor the final drive side.
Initial SOC of traction REESS in Charge Sustaining condition | initial_drive_battery_state_of_charge |  |  |  |  | % | float | Initial state of charge of the Drive battery at the beginning of the Charge Sustaining test. | Initial state of charge of the Drive battery at the beginning of the Charge Sustaining test.
Number of cells of traction REESS | drive_battery_n_cells |  |  |  |  | - | int | Number of cells of the Drive battery [-]. (default: 1) | Number of cells of the Drive battery [-]. (default: 1)
Traction REESS technology type | drive_battery_technology |  |  |  |  | - | str | Drive battery technology type (e.g., NiMH, Li-NCA (Li-Ni-Co-Al), etc.). | Drive battery technology type (e.g., NiMH, Li-NCA (Li-Ni-Co-Al), etc.).
Traction REESS capacity | drive_battery_capacity |  |  |  |  | Ah | float | Drive battery capacity. | Drive battery capacity.
Traction REESS nominal voltage | target.calibration.drive_battery_nominal_voltage |  |  |  |  | V | float | Drive battery voltage. | Drive battery voltage.
Maximum power of motor P0 | motor_p0_maximum_power |  |  |  |  | kW | float | Rated power of motor P0. | Rated power of motor P0.
Maximum torque of motor P0 | motor_p0_maximum_torque |  |  |  |  | Nm | float | Rated torque of motor P0. | Rated torque of motor P0.
Speed ratio of motor P0 | motor_p0_speed_ratio |  |  |  |  | - | float | Ratio between motor P0 speed and engine speed. | Ratio between motor P0 speed and engine speed.
Maximum power of motor P1 | motor_p1_maximum_power |  |  |  |  | kW | float | Rated power of motor P1. | Rated power of motor P1.
Maximum torque of motor P1 | motor_p1_maximum_torque |  |  |  |  | Nm | float | Rated torque of motor P1. | Rated torque of motor P1.
Speed ratio of motor P1 | motor_p1_speed_ratio |  |  |  |  | - | float | Ratio between motor P1 speed and engine speed. | Ratio between motor P1 speed and engine speed.
Maximum power of motor P2 | motor_p2_maximum_power |  |  |  |  | kW | float | Rated power of motor P2. | Rated power of motor P2.
Maximum torque of motor P2 | motor_p2_maximum_torque |  |  |  |  | Nm | float | Rated torque of motor P2. | Rated torque of motor P2.
Speed ratio of motor P2 | motor_p2_speed_ratio |  |  |  |  | - | float | Ratio between motor P2 speed and gear box speed in. | Ratio between motor P2 speed and gear box speed in.
Maximum power of motor P2 planetary | motor_p2_planetary_maximum_power |  |  |  |  | kW | float | Rated power of motor P2 planetary. | Rated power of motor P2 planetary.
Maximum torque of motor P2 planetary | motor_p2_planetary_maximum_torque |  |  |  |  | Nm | float | Rated torque of motor P2 planetary. | Rated torque of motor P2 planetary.
Speed ratio of motor P2 planetary | motor_p2_planetary_speed_ratio |  |  |  |  | - | float | Ratio between motor P2 planetary speed and planetary speed (branch of the planetary gearset that goes to motor P2 planetary). | Ratio between motor P2 planetary speed and planetary speed (branch of the planetary gearset that goes to motor P2 planetary).
Maximum power of front motor P3 | motor_p3_front_maximum_power |  |  |  |  | kW | float | Rated power of front motor P3. | Rated power of front motor P3.
Maximum torque of front motor P3 | motor_p3_front_maximum_torque |  |  |  |  | Nm | float | Rated torque of front motor P3. | Rated torque of front motor P3.
Speed ratio of front motor P3 | motor_p3_front_speed_ratio |  |  |  |  | - | float | Ratio between front motor P3 speed and final drive speed in. | Ratio between front motor P3 speed and final drive speed in.
Maximum power of rear motor P3 | motor_p3_rear_maximum_power |  |  |  |  | kW | float | Rated power of rear motor P3. | Rated power of rear motor P3.
Maximum torque of rear motor P3 | motor_p3_rear_maximum_torque |  |  |  |  | Nm | float | Rated torque of rear motor P3. | Rated torque of rear motor P3.
Speed ratio of rear motor P3 | motor_p3_rear_speed_ratio |  |  |  |  | - | float | Ratio between rear motor P3 speed and final drive speed in. | Ratio between rear motor P3 speed and final drive speed in.
Maximum power of front motor P4 | motor_p4_front_maximum_power |  |  |  |  | kW | float | Rated power of front motor P4. | Rated power of front motor P4.
Maximum torque of front motor P4 | motor_p4_front_maximum_torque |  |  |  |  | Nm | float | Rated torque of front motor P4. | Rated torque of front motor P4.
Speed ratio of front motor P4 | motor_p4_front_speed_ratio |  |  |  |  | - | float | Ratio between front motor P4 speed and wheel speed. | Ratio between front motor P4 speed and wheel speed.
Maximum power of rear motor P4 | motor_p4_rear_maximum_power |  |  |  |  | kW | float | Rated power of rear motor P4. | Rated power of rear motor P4.
Maximum torque of rear motor P4 | motor_p4_rear_maximum_torque |  |  |  |  | Nm | float | Rated torque of rear motor P4. | Rated torque of rear motor P4.
Speed ratio of rear motor P4 | motor_p4_rear_speed_ratio |  |  |  |  | - | float | Ratio between rear motor P4 speed and wheel speed. | Ratio between rear motor P4 speed and wheel speed.
CO2 Emission
From Test Cycle
CO2 value phase 1 | co2_emission_low |  |  |  |  | gCO2/km | float | Uncorrected, not rounded, measured value MCO2,p,1 of phase Low (Charge-Sustaining value in case of NOVC and OVC-HEVs) | Uncorrected, not rounded, measured value MCO2,p,1 of phase Low (Charge-Sustaining value in case of NOVC and OVC-HEVs)
CO2 value phase 2 | co2_emission_medium |  |  |  |  | gCO2/km | float | Uncorrected, not rounded, measured value MCO2,p,1 of phase Medium (Charge-Sustaining value in case of NOVC and OVC-HEVs) | Uncorrected, not rounded, measured value MCO2,p,1 of phase Medium (Charge-Sustaining value in case of NOVC and OVC-HEVs)
CO2 value phase 3 | co2_emission_high |  |  |  |  | gCO2/km | float | Uncorrected, not rounded, measured value MCO2,p,1 of phase High (Charge-Sustaining value in case of NOVC and OVC-HEVs) | Uncorrected, not rounded, measured value MCO2,p,1 of phase High (Charge-Sustaining value in case of NOVC and OVC-HEVs)
CO2 value phase 4 | co2_emission_extra_high |  |  |  |  | gCO2/km | float | Uncorrected, not rounded, measured value MCO2,p,1 of phase Extra-High (Charge-Sustaining value in case of NOVC and OVC-HEVs) | Uncorrected, not rounded, measured value MCO2,p,1 of phase Extra-High (Charge-Sustaining value in case of NOVC and OVC-HEVs)
CO2 value combined | target co2_emission_value |  |  |  |  | gCO2/km | float | Combined CO2 emission value for uncorrected, not rounded, measured value MCO2,p,1 (Charge-Sustaining value in case of NOVC and OVC-HEVs) | Combined CO2 emission value for uncorrected, not rounded, measured value MCO2,p,1 (Charge-Sustaining value in case of NOVC and OVC-HEVs)
Fuel consumption from OBFCM | target fuel_consumption_liters_value |  |  |  |  | l | float | Fuel consumed during the test (charge-sustaining value in case of NOVC- and OVC-HEVs). In case of 2 and 3 tests all results shall be provided. | Fuel consumed during the test (charge-sustaining value in case of NOVC- and OVC-HEVs). In case of 2 and 3 tests all results shall be provided.
RCB correction | rcb_correction |  |  |  |  | - | bool | 0 = No ¦ 1 = Yes - Correction performed? (default: 1) | 0 = No ¦ 1 = Yes - Correction performed? (default: 1)
| dice.rcb_correction | [6 empty] | ONLY FOR ADMINISTRATIVE EXTENSIONS WHERE THIS VALUE DIFFERS FROM THE ONE IN THE PREVIOUS SUBMISSION: 0 = No ¦ 1 = Yes - Correction performed? Write here the new value. | ONLY FOR ADMINISTRATIVE EXTENSIONS WHERE THIS VALUE DIFFERS FROM THE ONE IN THE PREVIOUS SUBMISSION: 0 = No ¦ 1 = Yes - Correction performed? Write here the new value.
Willans factors for ICE for CO2 emission | rcb_correction_willans |  |  |  |  | gCO2/MJ |  | Value according to the Table A6.App2/3 used for RCB correction | Value according to the Table A6.App2/3 used for RCB correction
CS Combined fuel consumption | target sustaining_fuel_consumption_value |  |  |  |  | l fuel/100km | float | Combined Charge-Sustaining fuel consumption for test [l/100 km] (OVC-HEV only) | Combined Charge-Sustaining fuel consumption for test [l/100 km] (OVC-HEV only)
CS CO2 value combined corrected | target corrected_sustaining_co2_emission_value |  |  |  |  | gCO2/km | float | Combined measured Charge-Sustaining CO2 emissions for vehicle after all applicable corrections, MCO2,C,5 (OVC-HEV only) | Combined measured Charge-Sustaining CO2 emissions for vehicle after all applicable corrections, MCO2,C,5 (OVC-HEV only)
CS CO2 declared | target declared_sustaining_co2_emission_value |  |  |  |  | gCO2/km | float | Declared Charge-Sustaining CO2 mass emissions MCO2, Charge-Depleting for vehicle (OVC-HEV only) | Declared Charge-Sustaining CO2 mass emissions MCO2, Charge-Depleting for vehicle (OVC-HEV only)
From Charge-Depleting Test Cycle (Only for OVC-HEV)
CD CO2 combined measured | target depleting_co2_emission_value |  |  |  |  | gCO2/km | float | Combined measured charge depleting CO2 mass emissions MCO2,Charge-Depleting for vehicle (OVC-HEV only) | Combined measured charge depleting CO2 mass emissions MCO2,Charge-Depleting for vehicle (OVC-HEV only)
CD CO2 combined declared | target declared_depleting_co2_emission_value |  |  |  |  | gCO2/km | float | Declared Charge-Depleting CO2 mass emissions (OVC-HEV only) | Declared Charge-Depleting CO2 mass emissions (OVC-HEV only)
Combined & Declared From Test Cycle
Combined fuel consumption | target fuel_consumption_value |  |  |  |  | l fuel/100km | float | Combined fuel consumption calculated using emission results before applying corrections (output of step 2 in table A7/1 or Table A8/5) | Combined fuel consumption calculated using emission results before applying corrections (output of step 2 in table A7/1 or Table A8/5)
CO2 value combined corrected | target corrected_co2_emission_value |  |  |  |  | gCO2/km | float | Combined measured CO2 emissions for vehicle after all applicable corrections, MCO2,C,5 (Charge-Sustaining value in case of NOVC, and utility-factor weighted for OVC-HEVs) | Combined measured CO2 emissions for vehicle after all applicable corrections, MCO2,C,5 (Charge-Sustaining value in case of NOVC, and utility-factor weighted for OVC-HEVs)
CO2 declared | target declared_co2_emission_value |  |  |  |  | gCO2/km | float | Declared value. Value should be Ki factor and ATCT factor corrected (Charge-Sustaining value in case of NOVC, and utility-factor weighted for OVC-HEVs) | Declared value. Value should be Ki factor and ATCT factor corrected (Charge-Sustaining value in case of NOVC, and utility-factor weighted for OVC-HEVs)
Electric Ranges (Only for OVC-HEV)
Index number of the transition cycle | target transition_cycle_index |  |  |  |  | - | int | Index number of the transition cycle according to entry 2.1.1.4.1.4 of Appendix 8a to Annex I to Regulation (EU) 2017/1151 | Index number of the transition cycle according to entry 2.1.1.4.1.4 of Appendix 8a to Annex I to Regulation (EU) 2017/1151
EAER combined measured calculated | target wltp_electric_range |  |  |  |  | km | float | Combined Equivalent all electric range (EAER) calculated from test (OVC-HEV only) | Combined Equivalent all electric range (EAER) calculated from test (OVC-HEV only)
EAER combined declared | target declared_wltp_electric_range |  |  |  |  | km | float | Declared Equivalent all electric range (EAER) (OVC-HEV only) | Declared Equivalent all electric range (EAER) (OVC-HEV only)
Comments
DICE procedure comments | dice.comments | [5 empty] | str | In this field you may add comments regarding the DICE procedure. In case of an extension, or an error, please provide a detailed description. | In this field you may add comments regarding the DICE procedure. In case of an extension, or an error, please provide a detailed description.
Reference Parameters
gear box ratios | gear_box_ratios | #gear_box_ratios!B3:..:D["vector","empty"] |  |  |  | - | [float, float, …] | Gear box ratios [ratio gear 1, ratio gear 2, ...] see relevant sheet (gear_box_ratios) | Gear box ratios [ratio gear 1, ratio gear 2, ...] see relevant sheet (gear_box_ratios)
T1 map speed | full_load_speeds | #T1_map!A3:..:D["vector","empty"] |  |  |  | rpm | [float, float, …] | T1 map speed. See relevant sheet (T1_map) | T1 map speed. See relevant sheet (T1_map)
T1 map power | full_load_powers | #T1_map!B3:..:D["vector","empty"] |  |  |  | kW | [float, float, …] | T1 map power. See relevant sheet (T1_map) | T1 map power. See relevant sheet (T1_map)
Final drive ratio | final_drive_ratios | #gear_box_ratios!C3:..:D["vector","empty"] |  |  |  | - | [float, float, …] | Final drive ratios [ratio 1, ratio 2, ...] see relevant column in sheet (gear_box_ratios) | Final drive ratios [ratio 1, ratio 2, ...] see relevant column in sheet (gear_box_ratios)
Additional safety margin values | asm_margin | #T1_map!C3:..:D["vector","empty"] |  |  |  | - | [float, float, …] | Indicate ASM when used for gearshift calculation | Indicate ASM when used for gearshift calculation
Cylinder deactivation | active_cylinder_ratios | #active_cylinder_ratios!A3:..:D["vector","empty"] |  |  |  | - | [float, float, …] | The plausible deactivation ratios | The plausible deactivation ratios

## T1_map
speed | power | ASM
RPM | kW | -

## gear_box_ratios
gear | gear box ratio | final drive ratio
[-] | [-] | [-] | Definitions:
1 |  |  | * gear box ratio matrix is an array: [Ratio for gear 1, Ratio for gear 2, …]
2
3 |  |  | * final drive ratio matrix is an array: [Ratio for gear 1, Ratio for gear 2, …]
4
5
6
7
8
9
10
11
12
13
14
15
16

## active_cylinder_ratios
Active cylinder ratios
[-] | Note:
1 | Make sure to set the parameter 'engine_has_cylinder_deactivation' in the 'Inputs' tab to TRUE.
Example:
If the vehicle has an engine with 4 cylinders and it has the possibility to deactivate 2 cylinders, you have to introduce the following ratio: 0.5 (2/4).
If the vehicle has an engine with 3 cylinders and it has the possibility to deactivate 1 cylinder, you have to introduce the following ratios: 0.66 (2/3).
If the vehicle has an engine with 6 cylinders and it has the possibility to deactivate 3 cylinders, you have to introduce the following ratio: 0.5 (3/6).
If the vehicle has an engine with 6 cylinders and it has the possibility to deactivate 2 or 3 cylinders, you have to introduce the following ratios: 0.66 (4/6) and 0.5 (3/6).
If the vehicle has an engine with 6 cylinders and it has the possibility to deactivate 2 or 3 or 4 cylinders, you have to introduce the following ratios: 0.66 (4/6), 0.5 (3/6), and 0.33 (2/6).

## WLTP-H
Time [sec] | Dyno Velocity [km/h] | OBD Velocity [km/h] | WLTP Theoretical Gear [-] | Bag Phases [-] | OBD Engine Speed [rpm] | OBD Engine Coolant Temperature [°C] | OBD Calculated Engine Load [%] | Engine Fuel Rate [g/s] | Engine Fuel Rate [l/h] | Vehicle Fuel Rate [g/s] | Alternator Current [A] | Low-Voltage Battery Current [A] | High-Voltage Battery Voltage [V] | High-Voltage Battery Current [A] | DC/DC Converter Current [A]
times | velocities | obd_velocities | target.calibration.gears | bag_phases | engine_speeds_out | engine_coolant_temperatures | co2_normalization_references | fuel_consumptions | fuel_consumptions_liters | vehicle_fuel_consumptions | alternator_currents | service_battery_currents | drive_battery_voltages | drive_battery_currents | dcdc_converter_currents
When the bag phases do not coincide with the standard ones, you must provide the 'bag_phases' vector that defines the phases integration times.
If nothing is provided the default WLTP is run as specified by the regulation.
Fill with the theoretical Gears that the vehicle has to follow during the WLTP test.
This field is mandatory only for manual transmission vehicles.

## meta.WLTP-H.10Hz.ts
Time [sec] | Dyno Velocity [km/h]
times | velocities

## prediction.WLTP-H
Time [sec] | Velocity [km/h] | Bag Phases [-]
times | velocities | bag_phases
This sheet is intended for the calculation of theoretical WLTPs.
Add data here if you want a specific velocity profile and/or bag phases and/or gearshifting pattern to be used for WLTP prediction.
When the bag phases do not coincide with the standard ones, you must provide 'times', 'velocities' and 'bag_phases' vectors. The 'bag_phases' vector defines the phases integration times.

## WLTP-L
Time [sec] | Dyno Velocity [km/h] | OBD Velocity [km/h] | WLTP Theoretical Gear [-] | Bag Phases [-] | OBD Engine Speed [rpm] | OBD Engine Coolant Temperature [°C] | OBD Calculated Engine Load [%] | Engine Fuel Rate [g/s] | Engine Fuel Rate [l/h] | Vehicle Fuel Rate [g/s] | Alternator Current [A] | Low-Voltage Battery Current [A] | High-Voltage Battery Voltage [V] | High-Voltage Battery Current [A] | DC/DC Converter Current [A]
times | velocities | obd_velocities | target.calibration.gears | bag_phases | engine_speeds_out | engine_coolant_temperatures | co2_normalization_references | fuel_consumptions | fuel_consumptions_liters | vehicle_fuel_consumptions | alternator_currents | service_battery_currents | drive_battery_voltages | drive_battery_currents | dcdc_converter_currents
When the bag phases do not coincide with the standard ones, you must provide the 'bag_phases' vector that defines the phases integration times.
If nothing is provided the default WLTP is run as specified by the regulation.
Fill with the theoretical Gears that the vehicle has to follow during the WLTP test.
This field is mandatory only for manual transmission vehicles.

## meta.WLTP-L.10Hz.ts
Time [sec] | Dyno Velocity [km/h]
times | velocities

## prediction.WLTP-L
Time [sec] | Velocity [km/h] | Bag Phases [-]
times | velocities | bag_phases
This sheet is intended for the calculation of theoretical WLTPs.
Add data here if you want a specific velocity profile and/or bag phases and/or gearshifting pattern to be used for WLTP prediction.
When the bag phases do not coincide with the standard ones, you must provide 'times', 'velocities' and 'bag_phases' vectors. The 'bag_phases' vector defines the phases integration times.

## WLTP-M
Time [sec] | Dyno Velocity [km/h] | OBD Velocity [km/h] | WLTP Theoretical Gear [-] | Bag Phases [-] | OBD Engine Speed [rpm] | OBD Engine Coolant Temperature [°C] | OBD Calculated Engine Load [%] | Engine Fuel Rate [g/s] | Engine Fuel Rate [l/h] | Vehicle Fuel Rate [g/s] | Alternator Current [A] | Low-Voltage Battery Current [A] | High-Voltage Battery Voltage [V] | High-Voltage Battery Current [A] | DC/DC Converter Current [A]
times | velocities | obd_velocities | target.calibration.gears | bag_phases | engine_speeds_out | engine_coolant_temperatures | co2_normalization_references | fuel_consumptions | fuel_consumptions_liters | vehicle_fuel_consumptions | alternator_currents | service_battery_currents | drive_battery_voltages | drive_battery_currents | dcdc_converter_currents
When the bag phases do not coincide with the standard ones, you must provide the 'bag_phases' vector that defines the phases integration times.
If nothing is provided the default WLTP is run as specified by the regulation.
Fill with the theoretical Gears that the vehicle has to follow during the WLTP test.
This field is mandatory only for manual transmission vehicles.

## meta.WLTP-M.10Hz.ts
Time [sec] | Dyno Velocity [km/h]
times | velocities

## prediction.WLTP-M
Time [sec] | Velocity [km/h] | Bag Phases [-]
times | velocities | bag_phases
This sheet is intended for the calculation of theoretical WLTPs.
Add data here if you want a specific velocity profile and/or bag phases and/or gearshifting pattern to be used for WLTP prediction.
When the bag phases do not coincide with the standard ones, you must provide 'times', 'velocities' and 'bag_phases' vectors. The 'bag_phases' vector defines the phases integration times.

## meta.mt
Parameter | Name | WLTP-H | WLTP-L | WLTP-M | Unit | Format | Comments
CO2 value combined - Test B | test_b.target.co2_emission_value |  |  |  | gCO2/km | float | Combined CO2 emission value for uncorrected, not rounded, measured value MCO2,p,1 (Charge-Sustaining value in case of NOVC and OVC-HEVs) | Combined CO2 emission value for uncorrected, not rounded, measured value MCO2,p,1 (Charge-Sustaining value in case of NOVC and OVC-HEVs)
Fuel consumption from OBFCM - Test B | test_b.target.fuel_consumption_liters_value |  |  |  | l | float | Fuel consumed during the test (charge-sustaining value in case of NOVC- and OVC-HEVs). In case of 2 and 3 tests all results shall be provided. | Fuel consumed during the test (charge-sustaining value in case of NOVC- and OVC-HEVs). In case of 2 and 3 tests all results shall be provided.
Combined fuel consumption - Test B | test_b.target.fuel_consumption_value |  |  |  | l fuel/100km | float | Combined fuel consumption calculated using emission results before applying corrections (output of step 2 in table A7/1 or Table A8/5) | Combined fuel consumption calculated using emission results before applying corrections (output of step 2 in table A7/1 or Table A8/5)
RCB correction - Test B | test_b.rcb_correction |  |  |  | - | bool | 0 = No ¦ 1 = Yes - Correction performed? (default: 1)
| dice.test_b.rcb_correction | [5 empty] | ONLY FOR ADMINISTRATIVE EXTENSIONS WHERE THIS VALUE DIFFERS FROM THE ONE IN THE PREVIOUS SUBMISSION: 0 = No ¦ 1 = Yes - Correction performed? Write here the new value. | ONLY FOR ADMINISTRATIVE EXTENSIONS WHERE THIS VALUE DIFFERS FROM THE ONE IN THE PREVIOUS SUBMISSION: 0 = No ¦ 1 = Yes - Correction performed? Write here the new value.
CO2 value combined corrected - Test B | test_b.target.corrected_co2_emission_value |  |  |  | gCO2/km | float | Combined measured CO2 emissions for vehicle after all applicable corrections, MCO2,C,5 (Charge-Sustaining value in case of NOVC, and utility-factor weighted for OVC-HEVs) | Combined measured CO2 emissions for vehicle after all applicable corrections, MCO2,C,5 (Charge-Sustaining value in case of NOVC, and utility-factor weighted for OVC-HEVs)
CS Combined fuel consumption - Test B | test_b.target.sustaining_fuel_consumption_value |  |  |  | l fuel/100km | float | Combined Charge-Sustaining fuel consumption for test [l/100 km] (OVC-HEV only) | Combined Charge-Sustaining fuel consumption for test [l/100 km] (OVC-HEV only)
CS CO2 value combined corrected - Test B | test_b.target.corrected_sustaining_co2_emission_value |  |  |  | gCO2/km | float | Combined measured Charge-Sustaining CO2 emissions for vehicle after all applicable corrections, MCO2,C,5 (OVC-HEV only) | Combined measured Charge-Sustaining CO2 emissions for vehicle after all applicable corrections, MCO2,C,5 (OVC-HEV only)
CD CO2 combined measured - Test B | test_b.target.depleting_co2_emission_value |  |  |  | gCO2/km | float | Combined measured charge depleting CO2 mass emissions MCO2,Charge-Depleting for vehicle (OVC-HEV only) | Combined measured charge depleting CO2 mass emissions MCO2,Charge-Depleting for vehicle (OVC-HEV only)
CO2 value combined - Test C | test_c.target.co2_emission_value |  |  |  | gCO2/km | float | Combined CO2 emission value for uncorrected, not rounded, measured value MCO2,p,1 (Charge-Sustaining value in case of NOVC and OVC-HEVs) | Combined CO2 emission value for uncorrected, not rounded, measured value MCO2,p,1 (Charge-Sustaining value in case of NOVC and OVC-HEVs)
Fuel consumption from OBFCM - Test C | test_c.target.fuel_consumption_liters_value |  |  |  | l | float | Fuel consumed during the test (charge-sustaining value in case of NOVC- and OVC-HEVs). In case of 2 and 3 tests all results shall be provided. | Fuel consumed during the test (charge-sustaining value in case of NOVC- and OVC-HEVs). In case of 2 and 3 tests all results shall be provided.
Combined fuel consumption - Test C | test_c.target.fuel_consumption_value |  |  |  | l fuel/100km | float | Combined fuel consumption calculated using emission results before applying corrections (output of step 2 in table A7/1 or Table A8/5) | Combined fuel consumption calculated using emission results before applying corrections (output of step 2 in table A7/1 or Table A8/5)
RCB correction - Test C | test_c.rcb_correction |  |  |  | - | bool | 0 = No ¦ 1 = Yes - Correction performed? (default: 1)
| dice.test_c.rcb_correction | [5 empty] | ONLY FOR ADMINISTRATIVE EXTENSIONS WHERE THIS VALUE DIFFERS FROM THE ONE IN THE PREVIOUS SUBMISSION: 0 = No ¦ 1 = Yes - Correction performed? Write here the new value. | ONLY FOR ADMINISTRATIVE EXTENSIONS WHERE THIS VALUE DIFFERS FROM THE ONE IN THE PREVIOUS SUBMISSION: 0 = No ¦ 1 = Yes - Correction performed? Write here the new value.
CO2 value combined corrected - Test C | test_c.target.corrected_co2_emission_value |  |  |  | gCO2/km | float | Combined measured CO2 emissions for vehicle after all applicable corrections, MCO2,C,5 (Charge-Sustaining value in case of NOVC, and utility-factor weighted for OVC-HEVs) | Combined measured CO2 emissions for vehicle after all applicable corrections, MCO2,C,5 (Charge-Sustaining value in case of NOVC, and utility-factor weighted for OVC-HEVs)
CS Combined fuel consumption - Test C | test_c.target.sustaining_fuel_consumption_value |  |  |  | l fuel/100km | float | Combined Charge-Sustaining fuel consumption for test [l/100 km] (OVC-HEV only) | Combined Charge-Sustaining fuel consumption for test [l/100 km] (OVC-HEV only)
CS CO2 value combined corrected - Test C | test_c.target.corrected_sustaining_co2_emission_value |  |  |  | gCO2/km | float | Combined measured Charge-Sustaining CO2 emissions for vehicle after all applicable corrections, MCO2,C,5 (OVC-HEV only) | Combined measured Charge-Sustaining CO2 emissions for vehicle after all applicable corrections, MCO2,C,5 (OVC-HEV only)
CD CO2 combined measured - Test C | test_c.target.depleting_co2_emission_value |  |  |  | gCO2/km | float | Combined measured charge depleting CO2 mass emissions MCO2,Charge-Depleting for vehicle (OVC-HEV only) | Combined measured charge depleting CO2 mass emissions MCO2,Charge-Depleting for vehicle (OVC-HEV only)
In case that more than one WLTP-X have been performed:
WLTP-X test in spreadsheet "Inputs.mt", "WLTP-X" and "meta.WLTP-X.10Hz.ts"
shall be chosen according to point 2.2 of Regulation 2017/1152 and 2017/1153
"meta.mt" should be filled with the remaining possible extra tests (maximum 2 tests, referred as B and C).
Maximum total number of WLTP-X tests: 3

## meta.WLTP-H.depleting.ts
Time [sec] | Dyno Velocity [km/h] | OBD Velocity [km/h] | Bag Phases [-] | OBD Engine Speed [rpm] | OBD Engine Coolant Temperature [°C] | OBD Calculated Engine Load [%] | Engine Fuel Rate [g/s] | Engine Fuel Rate [l/h] | Vehicle Fuel Rate [g/s] | Low-Voltage Battery Current [A] | High-Voltage Battery Voltage [V] | High-Voltage Battery Current [A] | DC/DC Converter Current [A]
times | velocities | obd_velocities | bag_phases | engine_speeds_out | engine_coolant_temperatures | co2_normalization_references | fuel_consumptions | fuel_consumptions_liters | vehicle_fuel_consumptions | service_battery_currents | drive_battery_voltages | drive_battery_currents | dcdc_converter_currents

## meta.WLTP-L.depleting.ts
Time [sec] | Dyno Velocity [km/h] | OBD Velocity [km/h] | Bag Phases [-] | OBD Engine Speed [rpm] | OBD Engine Coolant Temperature [°C] | OBD Calculated Engine Load [%] | Engine Fuel Rate [g/s] | Engine Fuel Rate [l/h] | Vehicle Fuel Rate [g/s] | Low-Voltage Battery Current [A] | High-Voltage Battery Voltage [V] | High-Voltage Battery Current [A] | DC/DC Converter Current [A]
times | velocities | obd_velocities | bag_phases | engine_speeds_out | engine_coolant_temperatures | co2_normalization_references | fuel_consumptions | fuel_consumptions_liters | vehicle_fuel_consumptions | service_battery_currents | drive_battery_voltages | drive_battery_currents | dcdc_converter_currents

## meta.WLTP-M.depleting.ts
Time [sec] | Dyno Velocity [km/h] | OBD Velocity [km/h] | Bag Phases [-] | OBD Engine Speed [rpm] | OBD Engine Coolant Temperature [°C] | OBD Calculated Engine Load [%] | Engine Fuel Rate [g/s] | Engine Fuel Rate [l/h] | Vehicle Fuel Rate [g/s] | Low-Voltage Battery Current [A] | High-Voltage Battery Voltage [V] | High-Voltage Battery Current [A] | DC/DC Converter Current [A]
times | velocities | obd_velocities | bag_phases | engine_speeds_out | engine_coolant_temperatures | co2_normalization_references | fuel_consumptions | fuel_consumptions_liters | vehicle_fuel_consumptions | service_battery_currents | drive_battery_voltages | drive_battery_currents | dcdc_converter_currents